## PMT-vPvM List 1-3
Table A1 from
https://www.umweltbundesamt.de/publikationen/reach-improvement-of-guidance-methods-for-the
CAS Number | Name | REACH Emission Likelihood | PBT/vPvB mandated | PMT/vPvM | Quality | P | Rationale | M | Rationale | T | Rationale | DW/GW (max conc. µg/L) | Comments | REACH INFO | REACH INFO | REACH INFO | REACH INFO | REACH INFO | REACH INFO | Structure info | Structure info | Structure info |  | Largest Fragment | Largest Fragment | Largest Fragment
1. Prioritized PMT/vPvM substances | [13 empty] | EC / List Number | Substance Information Page | REACH entry Registration Type | REACH entry Submission Type | REACH entry Total Tonnage Band | REACH entry Dossier URL | Open Babel Dative Smiles | Type of substance | Molecular Mass (whole molecule) | # of carbons | Open Babel Dative Smiles | type | % Mass of substance
108-78-1 | Melamine | very high | Y | vPvM & PMT | HQ | vP | All biodegradation results in 301C and 302B tests imply no significant biodegradation. Therefore this substance is assessed to be persistent in water. (Berger et al. 2018) | vM | exp min. log Dow/Kow = -2.3 (ionizable cmpd.) | T | (Carc_2 STOTRE_2) | E; F; Z (DW: det.) | HOT-L | 203-615-4 | https://echa.europa.eu/substance-information/-/substanceinfo/100.003.288 | Full;Intermediate | Joint;Individual | 100000 - 1000000 tonnes per annum;Intermediate Use Only | https://echa.europa.eu/registration-dossier/-/registered-dossier/15978;https://echa.europa.eu/registration-dossier/-/registered-dossier/6244 | Nc1nc(N)nc(N)n1 | organic | 126.123 | 3 | Nc1nc(N)nc(N)n1 | organic | 1 | 126.1
80-08-0 | Dapsone | very high | Y | vPvM & PMT | HQ | vP | No significant biodegradation in 301D tests. The PBT assessment evaluates the substance to be persistent. Therefore this substance is assessed to be persistent in water. (Berger et al. 2018) | vM | exp min. log Doc/Koc = 1.8 (neutral cmpd.) | T | (STOTRE_1 STOTRE_2_Suspected ED) | F (DW: det.) | pharmaceutical | 201-248-4 | https://echa.europa.eu/substance-information/-/substanceinfo/100.001.136 | Full;Intermediate | Joint;Individual | 100 - 1000 tonnes per annum;Intermediate Use Only | https://echa.europa.eu/registration-dossier/-/registered-dossier/13793;https://echa.europa.eu/registration-dossier/-/registered-dossier/8185 | c1cc(ccc1N)S(=O)(=O)c1ccc(cc1)N | organic | 248.3 | 12 | c1cc(ccc1N)S(=O)(=O)c1ccc(cc1)N | organic | 1 | 248.3
37640-57-6 | 1,3,5-triazine-2,4,6(1H,3H,5H)-trione, compound with 1,3,5-triazine-2,4,6-triamine (1:1) | high | Y | vPvM & PMT | HQ | vP | measured half-life = 913 d (soil) | vM | read-across min. log Dow/Kow = 2.0 (neutral cmpd.) | T | (STOTRE_2) |  | melamine duplicate | 253-575-7 | https://echa.europa.eu/substance-information/-/substanceinfo/100.048.687 | Full | Joint | 10000 - 100000 tonnes per annum | https://echa.europa.eu/registration-dossier/-/registered-dossier/15185 | Nc1nc(N)nc(N)n1.O=c1[nH]c(=O)[nH]c(=O)[nH]1 | organic salt/mixture | 255.198 | 6 | O=c1[nH]c(=O)[nH]c(=O)[nH]1 | organic | 0.5058 | 129.1
3622-84-2 | N-butylbenzenesulphonamide | very high | Y | vPvM & PMT | HQ | vP | measured half-life = 1 011 d (fresh water) | vM | exp min. log Dow/Kow = 2.0 (neutral cmpd.) | T | (STOTRE_2) | S (DW: 0.05) |  | 222-823-6 | https://echa.europa.eu/substance-information/-/substanceinfo/100.020.749 | Full | Joint | 1000 - 10000 tonnes per annum | https://echa.europa.eu/registration-dossier/-/registered-dossier/13402 | CCCCNS(=O)(=O)c1ccccc1 | organic | 213.3 | 10 | CCCCNS(=O)(=O)c1ccccc1 | organic | 1 | 213.3
95-50-1 | 1,2-dichlorobenzene | very high | Y | vPvM | HQ | vP | measured half-life = 191 d (soil) | vM | exp min. log Doc/Koc = 2.7 (neutral cmpd.) | Pot. T | (Cramer Class III) | H;O (DW&GW: >10) | DTU | 202-425-9 | https://echa.europa.eu/substance-information/-/substanceinfo/100.002.206 | Full;Intermediate | Joint;Individual | 10000 - 100000 tonnes per annum;Intermediate Use Only | https://echa.europa.eu/registration-dossier/-/registered-dossier/13734;https://echa.europa.eu/registration-dossier/-/registered-dossier/8188 | Clc1ccccc1Cl | organic | 147 | 6 | Clc1ccccc1Cl | organic | 1 | 147
123-91-1 | 1,4-dioxane | very high | Y | PMT | HQ | P | No significant biodegradation in 301F test. The PBT assessment evaluates the substance to be persistent. Therefore this substance is assessed to be persistent in water. (Berger et al. 2018) | vM | exp min. log Doc/Koc = -0.5 (neutral cmpd.) | T | (Carc_2 STOTRE_1 STOTRE_2) | E;S; T (DW: 0.6) | HOT-H | 204-661-8 | https://echa.europa.eu/substance-information/-/substanceinfo/100.004.239 | Full | Joint | 1000+ tonnes per annum | https://echa.europa.eu/registration-dossier/-/registered-dossier/15842 | C1COCCO1 | organic | 88.106 | 4 | C1COCCO1 | organic | 1 | 88.1
126-86-3 | 2,4,7,9-tetramethyldec-5-yne-4,7-diol | very high | Y | PMT | HQ | P | All biodegradation results in 301B and 302B tests imply no significant biodegradation. Therefore this substance is assessed to be persistent in water. (Berger et al. 2018) | vM | exp min. log Doc/Koc = 1.6 (neutral cmpd.) | T | (STOTRE_2) | N (DW: 0.24) | DTU | 204-809-1 | https://echa.europa.eu/substance-information/-/substanceinfo/100.004.373 | Full | Joint | 1000+ tonnes per annum | https://echa.europa.eu/registration-dossier/-/registered-dossier/14379 | CC(C)CC(C)(C#CC(C)(CC(C)C)O)O | organic | 226.36 | 14 | CC(C)CC(C)(C#CC(C)(CC(C)C)O)O | organic | 1 | 226.4
288-88-0 | 1,2,4-triazole | very high | Y | PMT | HQ | P | All biodegradation results in 301A and 302B tests imply no significant biodegradation. Therefore this substance is assessed to be persistent in water. (Berger et al. 2018) | vM | exp min. log Doc/Koc = 1.6 (ionizable cmpd.) | T | (Rep_2) | E; Z (DW: det.) | HOT-H | 206-022-9 | https://echa.europa.eu/substance-information/-/substanceinfo/100.005.476 | Full | Joint | 1000 - 10000 tonnes per annum | https://echa.europa.eu/registration-dossier/-/registered-dossier/13353 | c1ncn[nH]1 | organic | 69.067 | 2 | c1ncn[nH]1 | organic | 1 | 69.1
834-12-8 | Ametryn | very high | Y | PMT | HQ | P | measured half-life = 143 d (soil) | vM | exp min. log Doc/Koc = 1.8 (ionizable cmpd.) | T | (ecotox) | H; Z (DW&GW: det.) | DTU | 212-634-7 | https://echa.europa.eu/substance-information/-/substanceinfo/100.011.486 | Full | Joint | 1000 - 10000 tonnes per annum | https://echa.europa.eu/registration-dossier/-/registered-dossier/2171 | CCNc1nc(nc(n1)SC)NC(C)C | organic | 227.33 | 9 | CCNc1nc(nc(n1)SC)NC(C)C | organic | 1 | 227.3
2855-13-2 | 3-aminomethyl-3,5,5-trimethylcyclohexylamine | very high | Y | PMT | HQ | P | No significant biodegradation in 301A tests. The PBT assessment evaluates the substance to be persistent. Therefore this substance is assessed to be persistent in water. (Berger et al. 2018) | vM | exp min. log Dow/Kow = -1.3 (ionizable cmpd.) | T | (Suspected ED) | Z (det.) |  | 220-666-8 | https://echa.europa.eu/substance-information/-/substanceinfo/100.018.788 | Full | Joint | 10000 - 100000 tonnes per annum | https://echa.europa.eu/registration-dossier/-/registered-dossier/14449 | CC1(C)CC(N)CC(C)(CN)C1 | organic | 170.3 | 10 | CC1(C)CC(N)CC(C)(CN)C1 | organic | 1 | 170.3
51-28-5 | 2,4-dinitrophenol | very high | Y | vPvM & PMT | MQ | Pot. P/vP++ | this is not persistent in soil, but some data in the dossier suggests the vP criteria in fresh water is met. Further, it is found in monitoring studies, there were consistent indications of P across tested QSARs, and this substances was also considered prioritized by Nödler et al. | vM | exp min. log Doc/Koc = -3.4 (ionizable cmpd.) | T | (muta_2 Rep_2 STOTRE_1 STOTRE_2 DNEL_Suspected ED) | A;H (DW&GW: 333) | HOT-H, DTU | 200-087-7 | https://echa.europa.eu/substance-information/-/substanceinfo/100.000.080 | Full | Joint | 100 - 1000 tonnes per annum | https://echa.europa.eu/registration-dossier/-/registered-dossier/10875 | Oc1ccc(N(=O)=O)cc1N(=O)=O | organic | 184.107 | 6 | Oc1ccc(N(=O)=O)cc1N(=O)=O | organic | 1 | 184.1
56-23-5 | Carbon tetrachloride | very high | Y | vPvM & PMT | MQ | Pot. P/vP++ | est. t1/2 = 97d, weight-of-evidence by discovery in monitoring studies, and consistent indications of P across tested QSARs | vM | exp min. log Doc/Koc = 1.9 (neutral cmpd.) | T | (Carc_1b Carc_2 Rep_2 STOTRE_1 STOTRE_2) | H;O (DW&GW: 2.24) |  | 200-262-8 | https://echa.europa.eu/substance-information/-/substanceinfo/100.000.239 | Full | Joint | 1000 - 10000 tonnes per annum | https://echa.europa.eu/registration-dossier/-/registered-dossier/14940 | ClC(Cl)(Cl)Cl | pseudorganic | 153.81 | 1 | ClC(Cl)(Cl)Cl | pseudorganic | 1 | 153.8
56-93-9 | Benzyltrimethylammonium chloride | very high | Y | vPvM & PMT | MQ | Pot. P/vP++ | est. t1/2 = 21d, weight-of-evidence (this study) based on all used QSARs and no biodeg. observed in majority of biodegradation screen tests for substance/main transformation products, e.g. 301 C (Ready Biodegradability: Modified MITI Test (I)) | vM | QSAR min. log Dow/Kow = -1.0 (single_cation cmpd.) | T | (muta_2) | F; Z (DW: det.) |  | 200-300-3 | https://echa.europa.eu/substance-information/-/substanceinfo/100.000.273 | Full | Joint | 100 - 1000 tonnes per annum | https://echa.europa.eu/registration-dossier/-/registered-dossier/13489 | C[N+](C)(C)Cc1ccccc1.[Cl-] | organic salt/mixture | 185.7 | 10 | C[N+](C)(C)Cc1ccccc1 | organic | 0.8091 | 150.2
67-66-3 | Chloroform | very high | Y | vPvM & PMT | MQ | Pot. P/vP++ | est. t1/2 = 45d, weight-of-evidence by discovery in monitoring studies, available QSARs and no biodeg. observed in majority of biodegradation screen tests e.g. 301 C (Ready Biodegradability: Modified MITI Test (I)) | vM | exp min. log Doc/Koc = 2.0 (neutral cmpd.) | T | (Carc_2 muta_2 Rep_2 STOTRE_1 STOTRE_2) | H;O;P (DW&GW: 34.6) | HOT-H | 200-663-8 | https://echa.europa.eu/substance-information/-/substanceinfo/100.000.603 | Full | Joint | 100000 - 1000000 tonnes per annum | https://echa.europa.eu/registration-dossier/-/registered-dossier/14963 | ClC(Cl)Cl | pseudorganic | 119.37 | 1 | ClC(Cl)Cl | pseudorganic | 1 | 119.4
75-35-4 | 1,1-dichloroethylene | very high | Y | vPvM & PMT | MQ | Pot. P/vP++ | est. t1/2 = 28d, weight-of-evidence by discovery in monitoring studies, available QSARs and no biodeg. observed in majority of biodegradation screen tests e.g. 301 D (Ready Biodegradability: Closed Bottle Test) | vM | exp min. log Doc/Koc = 1.4 (neutral cmpd.) | T | (Carc_1b Carc_2 STOTRE_1 STOTRE_2) | O (GW: >10) | HOT-H | 200-864-0 | https://echa.europa.eu/substance-information/-/substanceinfo/100.000.786 | Full | Joint | 10000 - 100000 tonnes per annum | https://echa.europa.eu/registration-dossier/-/registered-dossier/15622 | C=C(Cl)Cl | organic | 96.94 | 2 | C=C(Cl)Cl | organic | 1 | 96.9
75-71-8 | Dichlorodifluoromethane | very high | Y | vPvM | MQ | Pot. P/vP++ | est. t1/2 = 44d, weight-of-evidence by discovery in monitoring studies, and consistent indications of P across tested QSARs | vM | exp min. log Doc/Koc = 1.0 (neutral cmpd.) | Pot. T | (Cramer Class III) | O (GW: 5-10) |  | 200-893-9 | https://echa.europa.eu/substance-information/-/substanceinfo/100.000.813 | Full | Joint | 100 - 1000 tonnes per annum | https://echa.europa.eu/registration-dossier/-/registered-dossier/12142 | FC(F)(Cl)Cl | pseudorganic | 120.91 | 1 | FC(F)(Cl)Cl | pseudorganic | 1 | 120.9
76-05-1 | Trifluoroacetic acid | very high | Y | vPvM | MQ | Pot. P/vP++ | est. t1/2 = 20d, weight-of-evidence by discovery in monitoring studies, available QSARs and no biodeg. observed in majority of biodegradation screen tests e.g. 301 D (Ready Biodegradability: Closed Bottle Test) | vM | QSAR min. log Dow/Kow = -0.6 (ionizable cmpd.) | Pot. T | (Cramer Class III) | E;U;V (DW&GW: 0.15) | HOT-L | 200-929-3 | https://echa.europa.eu/substance-information/-/substanceinfo/100.000.846 | Full;Intermediate | Joint;Joint | 1000 - 10000 tonnes per annum;Intermediate Use Only | https://echa.europa.eu/registration-dossier/-/registered-dossier/5203;https://echa.europa.eu/registration-dossier/-/registered-dossier/18986 | OC(=O)C(F)(F)F | organic | 114.023 | 2 | OC(=O)C(F)(F)F | organic | 1 | 114
78-51-3 | Tris(2-butoxyethyl) phosphate | very high | Y | vPvM | MQ | Pot. P/vP++ | est. t1/2 = 10d, weight-of-evidence by discovery in monitoring studies, available QSARs and no biodeg. observed in majority of biodegradation screen tests e.g. 302 C (Inherent Biodegradability: Modified MITI Test (II)) | vM | exp min. log Doc/Koc = 2.5 (neutral cmpd.) | Pot. T | (Cramer Class III) | H (DW: 0.35) |  | 201-122-9 | https://echa.europa.eu/substance-information/-/substanceinfo/100.001.021 | Full | Joint | 1000 - 10000 tonnes per annum | https://echa.europa.eu/registration-dossier/-/registered-dossier/14166 | CCCCOCCOP(=O)(OCCOCCCC)OCCOCCCC | organic | 398.477 | 18 | CCCCOCCOP(=O)(OCCOCCCC)OCCOCCCC | organic | 1 | 398.5
78-87-5 | 1,2-dichloropropane | very high | Y | vPvM & PMT | MQ | Pot. P/vP++ | P data for this substance is variable and difficult to conclude; however, its identification in monitoring studies in DW and GW indicates it is persistent enough. | vM | exp min. log Doc/Koc = 1.3 (neutral cmpd.) | T | (Carc_1b) | H;O (DW&GW: 1.71) | HOT-H, DTU | 201-152-2 | https://echa.europa.eu/substance-information/-/substanceinfo/100.001.048 | Full;Intermediate | Joint;Joint | 1000 - 10000 tonnes per annum;Intermediate Use Only | https://echa.europa.eu/registration-dossier/-/registered-dossier/13586;https://echa.europa.eu/registration-dossier/-/registered-dossier/10565 | CC(CCl)Cl | organic | 112.98 | 3 | CC(CCl)Cl | organic | 1 | 113
95-14-7 | Benzotriazole | very high | Y | vPvM & PMT | MQ | Pot. P/vP++ | est. t1/2 = 18d, weight-of-evidence (this study) based on all used QSARs and no biodeg. observed in majority of biodegradation screen tests for substance/main transformation products, e.g. 301 D (Ready Biodegradability: Closed Bottle Test) | vM | exp min. log Doc/Koc = 1.5 (ionizable cmpd.) | T | (muta_2) | A; B; E;S (DW&GW: 1.5) | HOT-L | 202-394-1 | https://echa.europa.eu/substance-information/-/substanceinfo/100.002.177 | Full | Joint | 1000 - 10000 tonnes per annum | https://echa.europa.eu/registration-dossier/-/registered-dossier/14234 | c1ccc2[nH]nnc2c1 | organic | 119.127 | 6 | c1ccc2[nH]nnc2c1 | organic | 1 | 119.1
97-39-2 | 1,3-di-o-tolylguanidine | very high | Y | vPvM & PMT | MQ | Pot. P/vP++ | est. t1/2 = 107d, weight-of-evidence (this study) based on all used QSARs and no biodeg. observed in majority of biodegradation screen tests for substance/main transformation products, e.g. 301 C (Ready Biodegradability: Modified MITI Test (I)) | vM | exp min. log Dow/Kow = -3.0 (ionizable cmpd.) | T | (Carc_1b Rep_2) | F; Z (DW: det.) |  | 202-577-6 | https://echa.europa.eu/substance-information/-/substanceinfo/100.002.344 | Full | Joint | 100 - 1000 tonnes per annum | https://echa.europa.eu/registration-dossier/-/registered-dossier/12594 | Cc1ccccc1NC(=N)Nc1ccccc1C | organic | 239.322 | 15 | Cc1ccccc1NC(=N)Nc1ccccc1C | organic | 1 | 239.3
102-06-7 | 1,3-diphenylguanidine | very high | Y | vPvM & PMT | MQ | Pot. P/vP++ | est. t1/2 = 68d, weight-of-evidence (this study) based on all used QSARs and no biodeg. observed in majority of biodegradation screen tests for substance/main transformation products, e.g. 301 D (Ready Biodegradability: Closed Bottle Test) | vM | exp min. log Dow/Kow = 1.4 (ionizable cmpd.) | T | (Rep_2) | F; Z (DW: det.) | DTU | 203-002-1 | https://echa.europa.eu/substance-information/-/substanceinfo/100.002.730 | Full | Joint | 1000 - 10000 tonnes per annum | https://echa.europa.eu/registration-dossier/-/registered-dossier/14992 | N=C(Nc1ccccc1)Nc1ccccc1 | organic | 211.268 | 13 | N=C(Nc1ccccc1)Nc1ccccc1 | organic | 1 | 211.3
106-93-4 | 1,2-dibromoethane | very high | Y | vPvM & PMT | MQ | Pot. P/vP++ | est. t1/2 = 20d, weight-of-evidence by discovery in monitoring studies, and consistent indications of P across tested QSARs | vM | exp min. log Doc/Koc = 0.3 (neutral cmpd.) | T | (Carc_1a Carc_1b Carc_2_Suspected ED) | O (GW: 0.2-0.5) | HOT-H | 203-444-5 | https://echa.europa.eu/substance-information/-/substanceinfo/100.003.132 | Full | Joint | 1000 - 10000 tonnes per annum | https://echa.europa.eu/registration-dossier/-/registered-dossier/13105 | BrCCBr | organic | 187.862 | 2 | BrCCBr | organic | 1 | 187.9
108-20-3 | Diisopropyl ether | very high | Y | vPvM & PMT | MQ | Pot. P/vP++ | est. t1/2 = 25d, weight-of-evidence (this study) based on all used QSARs and no biodeg. observed in majority of biodegradation screen tests for substance/main transformation products, e.g. 301 D (Ready Biodegradability: Closed Bottle Test) | vM | exp min. log Doc/Koc = 0.6 (neutral cmpd.) | T | (Rep_2) | O (GW: >10) | fuel oxygenate | 203-560-6 | https://echa.europa.eu/substance-information/-/substanceinfo/100.003.237 | Full | Joint | 1000 - 10000 tonnes per annum | https://echa.europa.eu/registration-dossier/-/registered-dossier/15860 | CC(C)OC(C)C | organic | 102.177 | 6 | CC(C)OC(C)C | organic | 1 | 102.2
108-80-5 | Cyanuric acid | very high | Y | vPvM | MQ | Pot. P/vP++ | est. t1/2 = 20d, detected in several water samples in Schulze et al. (2019) and consistent indications of P across tested QSARs | vM | exp min. log Doc/Koc = 1.7 (neutral cmpd.) | Not T | - | F; Z (DW: det.) |  | 203-618-0 | https://echa.europa.eu/substance-information/-/substanceinfo/100.003.290 | Full | Joint | 10000 - 100000 tonnes per annum | https://echa.europa.eu/registration-dossier/-/registered-dossier/15028 | O=c1[nH]c(=O)[nH]c(=O)[nH]1 | organic | 129.075 | 3 | O=c1[nH]c(=O)[nH]c(=O)[nH]1 | organic | 1 | 129.1
108-90-7 | Chlorobenzene | very high | Y | vPvM & PMT | MQ | Pot. P/vP++ | est. t1/2 = 23d, weight-of-evidence by discovery in monitoring studies, and consistent indications of P across tested QSARs | vM | exp min. log Doc/Koc = 2.4 (neutral cmpd.) | T | (Carc_1a muta_1b Rep_2 STOTRE_1) | O (GW: 5-10) |  | 203-628-5 | https://echa.europa.eu/substance-information/-/substanceinfo/100.003.299 | Full;Full;Full | Joint;Individual;Individual | 10000 - 100000 tonnes per annum;Tonnage Data Confidential;Tonnage Data Confidential | https://echa.europa.eu/registration-dossier/-/registered-dossier/1962;https://echa.europa.eu/registration-dossier/-/registered-dossier/8146;https://echa.europa.eu/registration-dossier/-/registered-dossier/8152 | Clc1ccccc1 | organic | 112.56 | 6 | Clc1ccccc1 | organic | 1 | 112.6
119-61-9 | Benzophenone | very high | Y | PMT | MQ | Pot. P/vP++ | est. t1/2 = 18d, weight-of-evidence (this study) based on all used QSARs and no biodeg. observed in majority of biodegradation screen tests for substance/main transformation products, e.g. 301 C (Ready Biodegradability: Modified MITI Test (I)) | M | exp min. log Doc/Koc = 3.1 (neutral cmpd.) | T | (Carc_2 STOTRE_2_ED) | N (DW: 0.26) |  | 204-337-6 | https://echa.europa.eu/substance-information/-/substanceinfo/100.003.943 | Full;Intermediate;Intermediate | Joint;Joint;Individual | 1000 - 10000 tonnes per annum;Intermediate Use Only;Intermediate Use Only | https://echa.europa.eu/registration-dossier/-/registered-dossier/13823;https://echa.europa.eu/registration-dossier/-/registered-dossier/11065;https://echa.europa.eu/registration-dossier/-/registered-dossier/7366 | O=C(c1ccccc1)c1ccccc1 | organic | 182.222 | 13 | O=C(c1ccccc1)c1ccccc1 | organic | 1 | 182.2
121-47-1 | 3-aminobenzenesulphonic acid | very high | Y | vPvM & PMT | MQ | Pot. P/vP++ | est. t1/2 = 44d, detected in several water samples in Schulze et al. (2019) and consistent indications of P across tested QSARs | vM | QSAR min. log Dow/Kow = -2.0 (ionizable cmpd.) | T | (Suspected ED) | Z (det.) |  | 204-473-6 | https://echa.europa.eu/substance-information/-/substanceinfo/100.004.067 | Full;Intermediate | Joint;Joint | 0 - 10 tonnes per annum;Intermediate Use Only | https://echa.europa.eu/registration-dossier/-/registered-dossier/19037;https://echa.europa.eu/registration-dossier/-/registered-dossier/13272 | Nc1cccc(S(=O)(=O)O)c1 | organic | 173.19 | 6 | Nc1cccc(S(=O)(=O)O)c1 | organic | 1 | 173.2
121-82-4 | Perhydro-1,3,5-trinitro-1,3,5-triazine | very high | Y | vPvM & PMT | MQ | Pot. P/vP++ | est. t1/2 = 33d, weight-of-evidence by discovery in monitoring studies, and consistent indications of P across tested QSARs | vM | exp min. log Dow/Kow = 0.9 (neutral cmpd.) | T | (STOTRE_1 STOTRE_2) | H (DW: 1.1) | HOT-H | 204-500-1 | https://echa.europa.eu/substance-information/-/substanceinfo/100.004.092 | Full | Joint | 1000 - 10000 tonnes per annum | https://echa.europa.eu/registration-dossier/-/registered-dossier/13732 | C1N(CN(CN1N(=O)=O)N(=O)=O)N(=O)=O | organic | 222.117 | 3 | C1N(CN(CN1N(=O)=O)N(=O)=O)N(=O)=O | organic | 1 | 222.1
156-60-5 | trans-dichloroethylene | very high | Y | vPvM & PMT | MQ | Pot. P/vP++ | est. t1/2 = 28d, weight-of-evidence by discovery in monitoring studies, and consistent indications of P across tested QSARs | vM | QSAR min. log Dow/Kow = 2.0 (neutral cmpd.) | T | (STOTRE_2) | O (GW: >10) |  | 205-860-2 | https://echa.europa.eu/substance-information/-/substanceinfo/100.005.329 | Full | Joint | 100 - 1000 tonnes per annum | https://echa.europa.eu/registration-dossier/-/registered-dossier/16486 | Cl/C=C/Cl | organic | 96.94 | 2 | Cl/C=C/Cl | organic | 1 | 96.9
280-57-9 | 1,4-diazabicyclooctane | very high | Y | vPvM & PMT | MQ | Pot. P/vP++ | est. t1/2 = 42d, detected in several water samples in Schulze et al. (2019) and consistent indications of P across tested QSARs | vM | exp min. log Doc/Koc = 1.0 (ionizable cmpd.) | T | (STOTRE_2) | Z (det.) |  | 205-999-9 | https://echa.europa.eu/substance-information/-/substanceinfo/100.005.455 | Full | Joint | 1000 - 10000 tonnes per annum | https://echa.europa.eu/registration-dossier/-/registered-dossier/13591 | C1CCCCCCC1N1CCCCNCC1 | organic | 224.392 | 14 | C1CCCCCCC1N1CCCCNCC1 | organic | 1 | 224.4
541-73-1 | 1,3-dichlorobenzene | very high | Y | vPvM & PMT | MQ | Pot. P/vP++ | est. t1/2 = 48d, weight-of-evidence (this study) based on all used QSARs and no biodeg. observed in majority of biodegradation screen tests for substance/main transformation products, e.g. 301 C (Ready Biodegradability: Modified MITI Test (I)) | vM | exp min. log Doc/Koc = 2.6 (neutral cmpd.) | T | (STOTRE_2_Suspected ED) | H (DW: 0.1) |  | 208-792-1 | https://echa.europa.eu/substance-information/-/substanceinfo/100.007.994 | Full;Intermediate;Intermediate | Joint;Individual;Joint | 1000 - 10000 tonnes per annum;Intermediate Use Only;Intermediate Use Only | https://echa.europa.eu/registration-dossier/-/registered-dossier/18076;https://echa.europa.eu/registration-dossier/-/registered-dossier/16616;https://echa.europa.eu/registration-dossier/-/registered-dossier/1940 | Clc1cccc(Cl)c1 | organic | 147 | 6 | Clc1cccc(Cl)c1 | organic | 1 | 147
1493-13-6 | Trifluoromethanesulphonic acid | very high | Y | vPvM | MQ | Pot. P/vP++ | est. t1/2 = 39d, weight-of-evidence (this study) based on all used QSARs and no biodeg. observed in majority of biodegradation screen tests for substance/main transformation products, e.g. 301 D (Ready Biodegradability: Closed Bottle Test) | vM | exp min. log Dow/Kow = 0.3 (neutral cmpd.) | Pot. T | (Cramer Class III) | F;W; Z (DW: 1) |  | 216-087-5 | https://echa.europa.eu/substance-information/-/substanceinfo/100.014.625 | Full | Joint | 100 - 1000 tonnes per annum | https://echa.europa.eu/registration-dossier/-/registered-dossier/5311 | OS(=O)(=O)C(F)(F)F | pseudorganic | 150.07 | 1 | OS(=O)(=O)C(F)(F)F | pseudorganic | 1 | 150.1
5165-97-9 | Sodium 2-methyl-2-[(1-oxoallyl)amino]propanesulphonate | very high | Y | vPvM | MQ | Pot. P/vP++ | est. t1/2 = 19d, detected in several water samples in Schulze et al. (2019) and consistent indications of P across tested QSARs | vM | QSAR min. log Dow/Kow = -2.4 (single_anion cmpd.) | Pot. T | (Cramer Class III) | Z (det.) | DTU | 225-948-4 | https://echa.europa.eu/substance-information/-/substanceinfo/100.023.590 | Full | Joint | 10000 - 100000 tonnes per annum | https://echa.europa.eu/registration-dossier/-/registered-dossier/15188 | CC(C)(CS(=O)(=O)[O-])NC(=O)C=C.[Na+] | organic salt/mixture | 229.23 | 7 | CC(C)(CS(=O)(=O)[O-])NC(=O)C=C | organic | 0.8997 | 206.2
13674-87-8 | Tris[2-chloro-1-(chloromethyl)ethyl] phosphate | very high | Y | PMT | MQ | Pot. P/vP++ | est. t1/2 = 231d, weight-of-evidence (this study) based on all used QSARs and no biodeg. observed in majority of biodegradation screen tests for substance/main transformation products, e.g. 302 C (Inherent Biodegradability: Modified MITI Test (II)) | M | exp min. log Doc/Koc = 3.7 (neutral cmpd.) | T | (Carc_2 STOTRE_2) | H:J (DW: 0.51) | DTU | 237-159-2 | https://echa.europa.eu/substance-information/-/substanceinfo/100.033.767 | Full | Joint | 1000 - 10000 tonnes per annum | https://echa.europa.eu/registration-dossier/-/registered-dossier/14365 | ClCC(CCl)OP(=O)(OC(CCl)CCl)OC(CCl)CCl | organic | 430.89 | 9 | ClCC(CCl)OP(=O)(OC(CCl)CCl)OC(CCl)CCl | organic | 1 | 430.9
52556-42-0 | Sodium 3-(allyloxy)-2-hydroxypropanesulphonate | very high | Y | vPvM & PMT | MQ | Pot. P/vP++ | est. t1/2 = 15d, weight-of-evidence (this study) based on all used QSARs and no biodeg. observed in majority of biodegradation screen tests for substance/main transformation products, e.g. 301 C (Ready Biodegradability: Modified MITI Test (I)) | vM | QSAR min. log Dow/Kow = -2.9 (single_anion cmpd.) | T | (Rep_2) | Z (det.) |  | 258-004-5 | https://echa.europa.eu/substance-information/-/substanceinfo/100.052.713 | Full | Joint | 1000 - 10000 tonnes per annum | https://echa.europa.eu/registration-dossier/-/registered-dossier/13109 | C=CCOCC(CS(=O)(=O)[O-])O.[Na+] | organic salt/mixture | 218.2 | 6 | C=CCOCC(CS(=O)(=O)[O-])O | organic | 0.8946 | 195.2
6331-96-0 | 2-amino-4,5-dichlorobenzenesulfonic acid | very high | Y | vPvM & PMT | MQ | Pot. P/vP++ | est. t1/2 = 152d, detected in several water samples in Schulze et al. (2019) and consistent indications of P across tested QSARs | vM | QSAR min. log Dow/Kow = -0.7 (ionizable cmpd.) | T | (Suspected ED) | Z (det.) |  | 700-413-2 | https://echa.europa.eu/substance-information/-/substanceinfo/100.148.996 | Full;Intermediate | Individual;Individual | 10 - 100 tonnes per annum;Intermediate Use Only | https://echa.europa.eu/registration-dossier/-/registered-dossier/1565;https://echa.europa.eu/registration-dossier/-/registered-dossier/7958 | Nc1cc(Cl)c(Cl)cc1S(=O)(=O)O | organic | 242.07 | 6 | Nc1cc(Cl)c(Cl)cc1S(=O)(=O)O | organic | 1 | 242.1
29420-49-3 | PFBS - Potassium 1,1,2,2,3,3,4,4,4-nonafluorobutane-1-sulphonate | very high | Y | vPvM | MQ | Pot. P/vP++ | est. t1/2 = 327d, weight-of-evidence by discovery in monitoring studies, available QSARs and no biodeg. observed in at least one biodegradation screen test e.g. OECD Guideline 301 E (Ready biodegradability: Modified OECD Screening Test) | vM | exp min. Dow/Kow = -1.7 (ionizable cmpd.) | Pot. T | (Cramer Class III) | A;H;I;L;M (DW&GW: 0.025) |  | 249-616-3 | https://echa.europa.eu/substance-information/-/substanceinfo/100.045.092 | Full | Joint | 100 - 1000 tonnes per annum | https://echa.europa.eu/registration-dossier/-/registered-dossier/22432 | [K+].[O-]S(=O)(=O)C(F)(F)C(F)(F)C(F)(F)C(F)(F)F | organic | 339 | 4 | [O-]S(=O)(=O)C(F)(F)C(F)(F)C(F)(F)C(F)(F)F | organic | 0.88525 | 300.1
75-01-4 | Chloroethylene | very high | Y | vPvM & PMT | MQ | Pot. P/vP++ | est. t1/2 = 17d, weight-of-evidence by discovery in monitoring studies, and consistent indications of P across tested QSARs | vM | exp min. log Doc/Koc = 0.8 (neutral cmpd.) | T | (Carc_1a muta_2) | H;O (DW&GW: 5-10) |  | 200-831-0 | https://echa.europa.eu/substance-information/-/substanceinfo/100.000.756 | Full;Full;Full | Joint;Individual;Individual | 1000000 - 10000000 tonnes per annum;0 - 10 tonnes per annum;0 - 10 tonnes per annum | https://echa.europa.eu/registration-dossier/-/registered-dossier/16163;https://echa.europa.eu/registration-dossier/-/registered-dossier/1282;https://echa.europa.eu/registration-dossier/-/registered-dossier/1841 | C=CCl | organic | 62.5 | 2 | C=CCl | organic | 1 | 62.5
81-07-2 | 1,2-benzisothiazol-3(2H)-one 1,1-dioxide | medium | Y | vPvM & PMT | MQ | Pot. P/vP++ | the reported t1/2 in soil is 30d; however, it is detected in several water samples in Schulze et al. (2019) and consistent indications of P across tested QSARs. Thus it is considered sufficiently P in the environment | vM | exp min. log Dow/Kow = -0.7 (ionizable cmpd.) | T | (Carc_2 muta_2 Rep_2) | Z (det.) |  | 201-321-0 | https://echa.europa.eu/substance-information/-/substanceinfo/100.001.202 | Full | Joint | 10 - 100 tonnes per annum | https://echa.europa.eu/registration-dossier/-/registered-dossier/11056 | O=C1c2ccccc2S(=O)(=O)N1 | organic | 183.18 | 7 | O=C1c2ccccc2S(=O)(=O)N1 | organic | 1 | 183.2
78-67-1 | 2,2'-dimethyl-2,2'-azodipropiononitrile | high | Y | vPvM | HQ | vP | measured half-life = 1 093 d (fresh water) | vM | exp min. log Doc/Koc = 2.0 (neutral cmpd.) | Pot. T | (Cramer Class III) |  | HOT-L | 201-132-3 | https://echa.europa.eu/substance-information/-/substanceinfo/100.001.030 | Full;Intermediate;Intermediate | Joint;Individual;Individual | 1000 - 10000 tonnes per annum;Intermediate Use Only;Intermediate Use Only | https://echa.europa.eu/registration-dossier/-/registered-dossier/14322;https://echa.europa.eu/registration-dossier/-/registered-dossier/8322;https://echa.europa.eu/registration-dossier/-/registered-dossier/7398 | CC(C)(C#N)N=NC(C)(C)C#N | organic | 164.212 | 8 | CC(C)(C#N)N=NC(C)(C)C#N | organic | 1 | 164.2
91-76-9 | 6-phenyl-1,3,5-triazine-2,4-diyldiamine | high | Y | vPvM | HQ | vP | No significant biodegradation in 301C and E tests. The PBT assessment evaluates the substance to be persistent. Therefore this substance is assessed to be persistent in water. (Berger et al. 2018) | vM | exp min. log Doc/Koc = 1.4 (ionizable cmpd.) | Pot. T | (Cramer Class III) |  |  | 202-095-6 | https://echa.europa.eu/substance-information/-/substanceinfo/100.001.905 | Full | Joint | 10000 - 100000 tonnes per annum | https://echa.europa.eu/registration-dossier/-/registered-dossier/14934 | Nc1nc(N)nc(n1)c1ccccc1 | organic | 187.206 | 9 | Nc1nc(N)nc(n1)c1ccccc1 | organic | 1 | 187.2
121-03-9 | 4-nitrotoluene-2-sulphonic acid | high | Y | vPvM | HQ | vP | No significant biodegradation in 301E and C tests. The PBT assessment evaluates the substance to be persistent. Therefore this substance is assessed to be persistent in water. (Berger et al. 2018) | vM | QSAR min. log Dow/Kow = -0.9 (ionizable cmpd.) | Pot. T | (Cramer Class III) |  |  | 204-445-3 | https://echa.europa.eu/substance-information/-/substanceinfo/100.004.042 | Full;Intermediate;Intermediate;Intermediate | Joint;Individual;Individual;Individual | 1000 - 10000 tonnes per annum;Intermediate Use Only;Intermediate Use Only;Intermediate Use Only | https://echa.europa.eu/registration-dossier/-/registered-dossier/14674;https://echa.europa.eu/registration-dossier/-/registered-dossier/8159;https://echa.europa.eu/registration-dossier/-/registered-dossier/6891;https://echa.europa.eu/registration-dossier/-/registered-dossier/7610 | Cc1ccc(N(=O)=O)cc1S(=O)(=O)O | organic | 217.2 | 7 | Cc1ccc(N(=O)=O)cc1S(=O)(=O)O | organic | 1 | 217.2
156-62-7 | Calcium cyanamide | high | Y | vPvM | HQ | vP | measured half-life = 242 d (soil) | vM | exp min. log Dow/Kow = -2.0 (ionizable cmpd.) | T | (Carc_2 Rep_2 STOTRE_2) |  | cyanamide duplicate | 205-861-8 | https://echa.europa.eu/substance-information/-/substanceinfo/100.005.330 | Full | Joint | 100000 - 1000000 tonnes per annum | https://echa.europa.eu/registration-dossier/-/registered-dossier/12164 | [Ca+2].C(=[N-])=[N-] | pseudorganic salt/mixture | 80.103 | 1 | C(=[N-])=[N-] | pseudorganic | 0.4997 | 40
382-28-5 | 2,2,3,3,5,5,6,6-octafluoro-4-(trifluoromethyl)morpholine | high | Y | vPvM | HQ | vP | est. t1/2 = 918d, weight-of-evidence (this study) based on all known QSARs and no biodeg. observed in majority of biodegradation screen tests, e.g. 310 (Ready Biodegradability - CO2 in Sealed Vessels (Headspace Test) | vM | exp min. log Doc/Koc = 0.2 (ionizable cmpd.) | Pot. T | (Cramer Class III) |  | DTU | 206-841-1 | https://echa.europa.eu/substance-information/-/substanceinfo/100.006.220 | Full | Joint | 100 - 1000 tonnes per annum | https://echa.europa.eu/registration-dossier/-/registered-dossier/10245 | FC(F)(F)N1C(F)(F)C(F)(F)OC(F)(F)C1(F)F | organic | 299.043 | 5 | FC(F)(F)N1C(F)(F)C(F)(F)OC(F)(F)C1(F)F | organic | 1 | 299
420-04-2 | Cyanamide | high | Y | vPvM & PMT | HQ | vP | measured half-life = 242 d (soil) | vM | exp min. log Dow/Kow = -2.0 (ionizable cmpd.) | T | (Carc_2 Rep_2 STOTRE_2) |  | cyanamide | 206-992-3 | https://echa.europa.eu/substance-information/-/substanceinfo/100.006.358 | Full | Joint | 1000 - 10000 tonnes per annum | https://echa.europa.eu/registration-dossier/-/registered-dossier/15823 | NC#N | pseudorganic | 42.041 | 1 | NC#N | pseudorganic | 1 | 42
115-27-5 | 1,4,5,6,7,7-hexachloro-8,9,10-trinorborn-5-ene-2,3-dicarboxylic anhydride | high | Y | vPvM & PMT | HQ | vP | est. t1/2 = 1 113d, weight-of-evidence (this study) based on all known QSARs and no biodeg. observed in majority of biodegradation screen tests, e.g. 302 C (Inherent Biodegradability: Modified MITI Test (II)),301 F (Ready Biodegradability: Manometric Respirometry Test) | vM | exp min. log Doc/Koc = 0.9 (neutral cmpd.) | T | (Carc_1a Carc_2 STOTRE_2) |  | DTU | 204-077-3 | https://echa.europa.eu/substance-information/-/substanceinfo/100.003.707 | Full | Joint | 1000 - 10000 tonnes per annum | https://echa.europa.eu/registration-dossier/-/registered-dossier/2215 | C12C(C(=O)OC1=O)[C@@]1(C(=C([C@]2(C1(Cl)Cl)Cl)Cl)Cl)Cl | organic | 370.81 | 9 | C12C(C(=O)OC1=O)[C@@]1(C(=C([C@]2(C1(Cl)Cl)Cl)Cl)Cl)Cl | organic | 1 | 370.8
556-88-7 | 1-nitroguanidine | high | Y | vPvM | HQ | vP | measured half-life = 102 d (fresh water) | vM | QSAR min. log Dow/Kow = -1.1 (ionizable cmpd.) | Pot. T | (Cramer Class III) |  |  | 209-143-5 | https://echa.europa.eu/substance-information/-/substanceinfo/100.008.313 | Full | Joint | 1000 - 10000 tonnes per annum | https://echa.europa.eu/registration-dossier/-/registered-dossier/13550 | NC(=N)NN(=O)=O | pseudorganic | 104.069 | 1 | NC(=N)NN(=O)=O | pseudorganic | 1 | 104.1
593-85-1 | Diguanidinium carbonate | high | Y | vPvM | HQ | vP | measured half-life = 174 d (fresh water) | vM | QSAR min. log Dow/Kow = -4.2 (multiple_anion cmpd.) | Not T | - |  |  | 209-813-7 | https://echa.europa.eu/substance-information/-/substanceinfo/100.008.923 | Full | Joint | 1000 - 10000 tonnes per annum | https://echa.europa.eu/registration-dossier/-/registered-dossier/13132 | [N+]C(=N)N.C(=N)([N+])N.C(=O)([O-])[O-] | organic salt/mixture | 174.12 | 3 | C(=O)([O-])[O-] | pseudorganic | 0.3446 | 60
3033-62-3 | N,N,N',N'-tetramethyl-2,2'-oxybis(ethylamine) | high | Y | vPvM | HQ | vP | All biodegradation results in 301F and 302B imply no significant biodegradation. Therefore this substance is assessed to be persistent in water. (Berger et al. 2018) | vM | exp min. log Dow/Kow = 0.5 (ionizable cmpd.) | Pot. T | (Cramer Class III) |  |  | 221-220-5 | https://echa.europa.eu/substance-information/-/substanceinfo/100.019.292 | Full | Joint | 1000 - 10000 tonnes per annum | https://echa.europa.eu/registration-dossier/-/registered-dossier/13873 | CN(C)CCOCCN(C)C | organic | 160.261 | 8 | CN(C)CCOCCN(C)C | organic | 1 | 160.3
41583-09-9 | 1,3,5-triazine-2,4,6-triamine phosphate | high | Y | vPvM | HQ | vP | measured half-life = 913 d (soil) | vM | exp min. log Dow/Kow = -2.3 (ionizable cmpd.) | Pot. T | (Cramer Class III) |  |  | 255-449-7 | https://echa.europa.eu/substance-information/-/substanceinfo/100.050.391 | Full | Joint | 1000 - 10000 tonnes per annum | https://echa.europa.eu/registration-dossier/-/registered-dossier/14470 | Nc1nc(N)nc(N)n1.OP(=O)(O)O | organic salt/mixture | 224.117 | 3 | Nc1nc(N)nc(N)n1 | organic | 0.5628 | 126.1
68987-63-3 | Copper, [29H,31H-phthalocyaninato(2-)-N29,N30,N31,N32]-, chlorinated | high | Y | vPvM | HQ | vP | est. t1/2 = 1 537d, weight-of-evidence (this study) based on all known QSARs and no biodeg. observed in majority of biodegradation screen tests, e.g. 301 F (Ready Biodegradability: Manometric Respirometry Test) | vM | read-across min. log Dow/Kow = 1.2 (ionizable cmpd.) | Not T | - |  |  | 273-501-7 | https://echa.europa.eu/substance-information/-/substanceinfo/100.066.800 | Full | Joint | 1000 - 10000 tonnes per annum | https://echa.europa.eu/registration-dossier/-/registered-dossier/1904 | ClC1=CC=CC2C3N=C4c5cc(Cl)ccc5C(=N4)N=c4c5c(Cl)cccc5c5=NC6=NC(=NC(=C12)N3[Cu]n45)c1c6cccc1Cl | organometallic substance/salt | 715.87 | 32 | ClC1=CC=CC2C3N=C4c5cc(Cl)ccc5C(=N4)N=c4c5c(Cl)cccc5c5=NC6=NC(=NC(=C12)N3[Cu]n45)c1c6cccc1Cl | organometallic substance/salt | 1 | 715.9
73037-34-0 | Disodium oxybis[methylbenzenesulphonate] | high | Y | vPvM | HQ | vP | No significant biodegradation in 301F and C tests. The PBT assessment evaluates the substance to be persistent. Therefore this substance is assessed to be persistent in water. (Berger et al. 2018) | vM | QSAR min. log Dow/Kow = -1.7 (multiple_anion cmpd.) | Pot. T | (Cramer Class III) |  |  | 277-242-0 | https://echa.europa.eu/substance-information/-/substanceinfo/100.070.199 | Full | Joint | 100 - 1000 tonnes per annum | https://echa.europa.eu/registration-dossier/-/registered-dossier/10605 | [Na+].Cc1c(S(=O)(=O)[O-])cccc1Oc1cccc(S(=O)(=O)[O-])c1C.[Na+] | organic salt/mixture | 402.34 | 14 | Cc1c(S(=O)(=O)[O-])cccc1Oc1cccc(S(=O)(=O)[O-])c1C | organic | 0.8857 | 356.4
90268-24-9 | Butanamide, 2,2'-[(3,3'-dichloro[1,1'-biphenyl]-4,4'-diyl)bis(azo)]bis[3-oxo-, N,N'-bis(4-chloro-2,5-dimethoxyphenyl and 2,4-xylyl) derivs. | high | Y | vPvM | HQ | vP | est. t1/2 = 1 379d, weight-of-evidence (this study) based on all known QSARs and no biodeg. observed in majority of biodegradation screen tests, e.g. 301 C (Ready Biodegradability: Modified MITI Test (I)) | vM | exp min. log Dow/Kow = 1.3 (ionizable cmpd.) | Pot. T | (Cramer Class III) |  |  | 290-824-9 | https://echa.europa.eu/substance-information/-/substanceinfo/100.082.536 | Full | Joint | 100 - 1000 tonnes per annum | https://echa.europa.eu/registration-dossier/-/registered-dossier/2009 | Cc1ccc(NC(=O)C(C(=O)C)N=Nc2ccc(c3ccc(N=NC(C(=O)C)C(=O)Nc4cc(OC)c(Cl)cc4OC)c(Cl)c3)cc2Cl)c(C)c1 | organic | 752.05 | 36 | Cc1ccc(NC(=O)C(C(=O)C)N=Nc2ccc(c3ccc(N=NC(C(=O)C)C(=O)Nc4cc(OC)c(Cl)cc4OC)c(Cl)c3)cc2Cl)c(C)c1 | organic | 1 | 752.1
83016-70-0 | 2-[(2-[2-(dimethylamino)ethoxy]ethyl)methylamino]ethanol | high | Y | vPvM | HQ | vP | No significant biodegradation in 301D tests. The PBT assessment evaluates the substance to be persistent. Therefore this substance is assessed to be persistent in water. (Berger et al. 2018) | vM | QSAR min. log Dow/Kow = -2.9 (ionizable cmpd.) | Pot. T | (Cramer Class III) |  |  | 406-080-7 | https://echa.europa.eu/substance-information/-/substanceinfo/100.100.765 | Full;NONS | Joint;Individual | 10 - 100 tonnes per annum;Tonnage Data Confidential | https://echa.europa.eu/registration-dossier/-/registered-dossier/16041;https://echa.europa.eu/registration-dossier/-/registered-dossier/8482 | CN(C)CCOCCN(C)CCO | organic | 190.287 | 9 | CN(C)CCOCCN(C)CCO | organic | 1 | 190.3
1671-49-4 | 4-mesyl-2-nitrotoluene | high | Y | vPvM & PMT | HQ | vP | All biodegradation results in 301F and 302B tests imply no significant biodegradation. Therefore this substance is assessed to be persistent in water. (Berger et al. 2018) | vM | exp min. log Doc/Koc = 2.3 (neutral cmpd.) | T | (Rep_2) |  |  | 430-550-0 | https://echa.europa.eu/substance-information/-/substanceinfo/100.102.887 | Full;NONS | Joint;Individual | 0 - 10 tonnes per annum;Tonnage Data Confidential | https://echa.europa.eu/registration-dossier/-/registered-dossier/13849;https://echa.europa.eu/registration-dossier/-/registered-dossier/14039 | Cc1ccc(S(=O)(=O)C)cc1N(=O)=O | organic | 215.22 | 8 | Cc1ccc(S(=O)(=O)C)cc1N(=O)=O | organic | 1 | 215.2
3030-47-5 | Bis(2-dimethylaminoethyl)(methyl)amine | high | Y | vPvM | HQ | vP | All biodegradation results in 301C and E and 302B imply no significant biodegradation. Therefore this substance is assessed to be persistent in water. (Berger et al. 2018) | vM | exp min. log Dow/Kow = 0.1 (ionizable cmpd.) | Pot. T | (Cramer Class III) |  |  | 221-201-1 | https://echa.europa.eu/substance-information/-/substanceinfo/100.019.275 | Full | Joint | 1000 - 10000 tonnes per annum | https://echa.europa.eu/registration-dossier/-/registered-dossier/14451 | CN(C)CCN(C)CCN(C)C | organic | 173.304 | 9 | CN(C)CCN(C)CCN(C)C | organic | 1 | 173.3
107-46-0 | Hexamethyldisiloxane | high | Y | vPvM & PMT | HQ | vP | measured half-life = 231 d (soil) | vM | exp min. log Doc/Koc = 2.7 (neutral cmpd.) | T | (ecotox Carc_2) |  |  | 203-492-7 | https://echa.europa.eu/substance-information/-/substanceinfo/100.003.176 | Full | Joint | 1000 - 10000 tonnes per annum | https://echa.europa.eu/registration-dossier/-/registered-dossier/15156 | C[Si](C)(C)O[Si](C)(C)C | organosilicon | 162.379 | 6 | C[Si](C)(C)O[Si](C)(C)C | organosilicon | 1 | 162.4
22042-96-2 | [[(phosphonomethyl)imino]bis[(ethylenenitrilo)bis(methylene)]]tetrakisphosphonic acid, sodium salt | high | Y | vPvM | HQ | vP | est. t1/2 = 1 303d, weight-of-evidence (this study) based on all known QSARs and no biodeg. observed in majority of biodegradation screen tests, e.g. 301 E (Ready biodegradability: Modified OECD Screening Test) | vM | QSAR min. log Dow/Kow = -14.3 (single_anion cmpd.) | Pot. T | (Cramer Class III) |  | Chelating agent, DTU | 244-751-4 | https://echa.europa.eu/substance-information/-/substanceinfo/100.040.669 | Full | Joint | 1000 - 10000 tonnes per annum | https://echa.europa.eu/registration-dossier/-/registered-dossier/14945 | C(CN(CP(=O)(O)O)CP(=O)(O)O)N(CCN(CP(=O)(O)O)CP(=O)(O)[O-])CP(=O)(O)O.[Na+] | organic salt/mixture | 595.18 | 9 | C(CN(CP(=O)(O)O)CP(=O)(O)O)N(CCN(CP(=O)(O)O)CP(=O)(O)[O-])CP(=O)(O)O | organic | 0.9614 | 572.2
34690-00-1 | [[(phosphonomethyl)imino]bis[hexamethylenenitrilobis(methylene)]]tetrakisphosphonic acid | high | Y | vPvM & PMT | HQ | vP | est. t1/2 = 1 619d, weight-of-evidence (this study) based on all known QSARs and no biodeg. observed in majority of biodegradation screen tests, e.g. 301 E (Ready biodegradability: Modified OECD Screening Test) | vM | QSAR min. log Dow/Kow = -11.0 (ionizable cmpd.) | T | (STOTRE_2) |  | Chelating agent, DTU | 252-156-6 | https://echa.europa.eu/substance-information/-/substanceinfo/100.047.400 | Full | Joint | 10 - 100 tonnes per annum | https://echa.europa.eu/registration-dossier/-/registered-dossier/5780 | OP(=O)(O)CN(CCCCCCN(CCCCCCN(CP(=O)(O)O)CP(=O)(O)O)CP(=O)(O)O)CP(=O)(O)O | organic | 685.414 | 17 | OP(=O)(O)CN(CCCCCCN(CCCCCCN(CP(=O)(O)O)CP(=O)(O)O)CP(=O)(O)O)CP(=O)(O)O | organic | 1 | 685.4
61792-09-4 | Pentasodium pentahydrogen [[(phosphonatomethyl)imino]bis[ethane-2,1-diylnitrilobis(methylene)]]tetrakisphosphonate | high | Y | vPvM | HQ | vP | est. t1/2 = 1 303d, weight-of-evidence (this study) based on all known QSARs and no biodeg. observed in majority of biodegradation screen tests, e.g. 301 E (Ready biodegradability: Modified OECD Screening Test) | vM | QSAR min. log Dow/Kow = -14.3 (multiple_anion cmpd.) | Pot. T | (Cramer Class III) |  | Chelating agent, DTU | 263-212-4 | https://echa.europa.eu/substance-information/-/substanceinfo/100.057.448 | Full | Joint | 100 - 1000 tonnes per annum | https://echa.europa.eu/registration-dossier/-/registered-dossier/11192 | [Na+].C(CN(CCN(CP(=O)(O)[O-])CP(=O)(O)[O-])CP(=O)(O)[O-])N(CP(=O)(O)[O-])CP(=O)(O)[O-].[Na+].[Na+].[Na+].[Na+] | organic salt/mixture | 683.107 | 9 | C(CN(CCN(CP(=O)(O)[O-])CP(=O)(O)[O-])CP(=O)(O)[O-])N(CP(=O)(O)[O-])CP(=O)(O)[O-] | organic | 0.8317 | 568.2
129909-90-6 | 4-amino-N-(1,1-dimethylethyl)-4,5-dihydro-3-(1-methylethyl)-5-oxo-1H-1,2,4-triazole-1-carboxamide | high | Y | vPvM | HQ | vP | Due to lack of other information the substance was assessed by PBT assessment in water. Therefore this substance is assessed to be persistent in water. (Berger et al. 2018) | vM | exp min. log Doc/Koc = 1.4 (ionizable cmpd.) | Not T | - |  | HOT-L | 603-373-3 | https://echa.europa.eu/substance-information/-/substanceinfo/100.113.790 | Full | Joint | 100 - 1000 tonnes per annum | https://echa.europa.eu/registration-dossier/-/registered-dossier/12672 | CC(C)c1nn(c(=O)n1N)C(=O)NC(C)(C)C | organic | 241.295 | 10 | CC(C)c1nn(c(=O)n1N)C(=O)NC(C)(C)C | organic | 1 | 241.3
2312-35-8 | Propargite | high | Y | PMT | HQ | vP | measured half-life = 169 d (soil) | M | exp min. log Doc/Koc = 3.6 (neutral cmpd.) | T | (ecotox Carc_2) |  | DTU | 219-006-1 | https://echa.europa.eu/substance-information/-/substanceinfo/100.017.279 | Full | Joint | 100 - 1000 tonnes per annum | https://echa.europa.eu/registration-dossier/-/registered-dossier/12670 | CC(C)(C)c1ccc(cc1)OC1CCCCC1OS(=O)OCC#C | organic | 350.47 | 19 | CC(C)(C)c1ccc(cc1)OC1CCCCC1OS(=O)OCC#C | organic | 1 | 350.5
12108-13-3 | Tricarbonyl(methylcyclopentadienyl)manganese | high | Y | PMT | HQ | vP | No significant biodegradation in 301D tests. The PBT assessment evaluates the substance to be persistent. Therefore this substance is assessed to be persistent in water. (Berger et al. 2018) | M | exp min. log Doc/Koc = 3.4 (single_anion cmpd.) | T | (Carc_2 STOTRE_1) |  |  | 235-166-5 | https://echa.europa.eu/substance-information/-/substanceinfo/100.031.957 | Full | Joint | 1000 - 10000 tonnes per annum | https://echa.europa.eu/registration-dossier/-/registered-dossier/2182 | C$O.C$O.C$O.[Mn+].CC1=C[C-]C=C1 | organosilicon | Cannot read molecule file. | Cannot read molecule file. | CC1=C[C-]C=C1 | organic | #VALUE!
87-62-7 | 2,6-xylidine | high | Y | PMT | HQ | P | No significant biodegradation in 301F tests. 302B tests not reliable. Registrant evaluates this substance to be persistent. Therefore this substance is assessed to be persistent in water. (Berger et al. 2018) | vM | exp min. log Doc/Koc = 1.3 (ionizable cmpd.) | T | (Carc_2) |  |  | 201-758-7 | https://echa.europa.eu/substance-information/-/substanceinfo/100.001.599 | Full;Intermediate | Joint;Individual | 0 - 10 tonnes per annum;Intermediate Use Only | https://echa.europa.eu/registration-dossier/-/registered-dossier/13610;https://echa.europa.eu/registration-dossier/-/registered-dossier/8245 | Cc1cccc(C)c1N | organic | 121.183 | 8 | Cc1cccc(C)c1N | organic | 1 | 121.2
123-30-8 | 4-aminophenol | high | Y | PMT | HQ | P | No significant biodegradation in 301C tests. The PBT assessment evaluates the substance to be persistent. Therefore this substance is assessed to be persistent in water. (Berger et al. 2018) | vM | exp min. log Doc/Koc = 0.6 (ionizable cmpd.) | T | (muta_2 STOTRE_2) |  |  | 204-616-2 | https://echa.europa.eu/substance-information/-/substanceinfo/100.004.198 | Full;Intermediate;Intermediate | Joint;Individual;Individual | 10 - 100 tonnes per annum;Intermediate Use Only;Intermediate Use Only | https://echa.europa.eu/registration-dossier/-/registered-dossier/13807;https://echa.europa.eu/registration-dossier/-/registered-dossier/6216;https://echa.europa.eu/registration-dossier/-/registered-dossier/6407 | Nc1ccc(O)cc1 | organic | 109.128 | 6 | Nc1ccc(O)cc1 | organic | 1 | 109.1
622-40-2 | 2-morpholinoethanol | high | Y | PMT | HQ | P | No significant biodegradation in 302B test. Therefore this substance is assessed to be persistent in water. (Berger et al. 2018) | vM | exp min. log Doc/Koc = -1.9 (ionizable cmpd.) | T | (Carc_1b) |  |  | 210-734-5 | https://echa.europa.eu/substance-information/-/substanceinfo/100.009.759 | Full;Intermediate | Joint;Joint | 100 - 1000 tonnes per annum;Intermediate Use Only | https://echa.europa.eu/registration-dossier/-/registered-dossier/9993;https://echa.europa.eu/registration-dossier/-/registered-dossier/18031 | C1COCCN1CCO | organic | 131.175 | 6 | C1COCCN1CCO | organic | 1 | 131.2
2226-96-2 | 4-hydroxy-2,2,6,6-tetramethylpiperidinoxyl | high | Y | PMT | HQ | P | No significant biodegradation in 301A tests. The PBT assessment evaluates the substance to be persistent. Therefore this substance is assessed to be persistent in water. (Berger et al. 2018) | vM | QSAR min. log Dow/Kow = 0.1 (ionizable cmpd.) | T | (STOTRE_2) |  |  | 218-760-9 | https://echa.europa.eu/substance-information/-/substanceinfo/100.017.056 | Full | Joint | 100 - 1000 tonnes per annum | https://echa.europa.eu/registration-dossier/-/registered-dossier/13868 | CC1(C)CC(O)CC(C)(C)N1O | organic | 173.256 | 9 | CC1(C)CC(O)CC(C)(C)N1O | organic | 1 | 173.3
4065-45-6 | Sulisobenzone | high | Y | PMT | HQ | P | All biodegradation results in 301F and 302B tests imply no significant biodegradation. Therefore this substance is assessed to be persistent in water. (Berger et al. 2018) | vM | exp min. log Doc/Koc = 2.0 (ionizable cmpd.) | T | (Rep_2_Suspected ED) |  |  | 223-772-2 | https://echa.europa.eu/substance-information/-/substanceinfo/100.021.612 | Full | Joint | 100 - 1000 tonnes per annum | https://echa.europa.eu/registration-dossier/-/registered-dossier/10063 | COc1cc(O)c(C(=O)c2ccccc2)cc1S(=O)(=O)O | organic | 308.3 | 14 | COc1cc(O)c(C(=O)c2ccccc2)cc1S(=O)(=O)O | organic | 1 | 308.3
5281-09-4 | Calcium 3-hydroxy-4-[(4-methyl-2-sulphonatophenyl)azo]-2-naphthoate | high | Y | PMT | HQ | P | Biodegradation results in 301 C test <20% and persistence due to PBT assessment. Therefore this substance is assessed to be persistent in water. (Berger et al. 2018) | vM | exp min. log Dow/Kow = 0.7 (multiple_anion cmpd.) | T | (STOTRE_2) |  | red pigment | 226-109-5 | https://echa.europa.eu/substance-information/-/substanceinfo/100.023.736 | Full | Joint | 10000 - 100000 tonnes per annum | https://echa.europa.eu/registration-dossier/-/registered-dossier/16103 | Cc1cc(c(cc1)N/N=C\1/c2ccccc2C=C(C1=O)C(=O)[O-])S(=O)(=O)[O-].[Ca+2] | organic salt/mixture | 424.44 | 18 | Cc1cc(c(cc1)N/N=C\1/c2ccccc2C=C(C1=O)C(=O)[O-])S(=O)(=O)[O-] | organic | 90.56% | 384.4
13472-08-7 | 2,2'-azobis[2-methylbutyronitrile] | high | Y | PMT | HQ | P | No significant biodegradation in 301D test. The PBT assessment evaluates the substance to be persistent. Therefore this substance is assessed to be persistent in water. (Berger et al. 2018) | vM | exp min. log Dow/Kow = 2.1 (neutral cmpd.) | T | (STOTRE_2) |  | HOT-L | 236-740-8 | https://echa.europa.eu/substance-information/-/substanceinfo/100.033.386 | Full | Joint | 100 - 1000 tonnes per annum | https://echa.europa.eu/registration-dossier/-/registered-dossier/5486 | CCC(C)(C#N)N=NC(C)(CC)C#N | organic | 192.266 | 10 | CCC(C)(C#N)N=NC(C)(CC)C#N | organic | 1 | 192.3
37971-36-1 | 2-phosphonobutane-1,2,4-tricarboxylic acid | high | Y | PMT | HQ | P | measured half-life = 139 d (soil) | vM | QSAR min. log Dow/Kow = -7.7 (ionizable cmpd.) | T | (STOTRE_2) |  |  | 253-733-5 | https://echa.europa.eu/substance-information/-/substanceinfo/100.048.831 | Full | Joint | 10000 - 100000 tonnes per annum | https://echa.europa.eu/registration-dossier/-/registered-dossier/14870 | OC(=O)CCC(CC(=O)O)(C(=O)O)P(=O)(O)O | organic | 270.13 | 7 | OC(=O)CCC(CC(=O)O)(C(=O)O)P(=O)(O)O | organic | 1 | 270.1
98362-33-5 | 2,3-Epoxypropyl neodecanoate, oligomeric reaction products with toluene-4-sulfonic acid | high | Y | PMT | HQ | vP | est. t1/2 = 1 218d, weight-of-evidence (this study) based on all known QSARs and no biodeg. observed in majority of biodegradation screen tests, e.g. 301 B (Ready Biodegradability: CO2 Evolution Test) | M | exp min. log Dow/Kow = 3.5 (neutral cmpd.) | T | (muta_2) |  | DTU | 500-281-4 | https://echa.europa.eu/substance-information/-/substanceinfo/100.105.766 | Full | Joint | 100 - 1000 tonnes per annum | https://echa.europa.eu/registration-dossier/-/registered-dossier/12480 | CCC(C)(CCC(C)C)C(=O)OCC1CO1.CC(C(C)(C)C)C(C)(C)C(=O)OCC(O)COS(=O)(=O)c1ccc(C)cc1.CC(C(C)(C)C)C(C)(C)C(=O)OCC(O)COCC(O)COC(=O)C(C)(C)C(C)C(C)(C)C.CC(C(C)(C)C)C(C)(C)C(=O)OCC(O)COCC(COC(=O)C(C)(C)C(C)C(C)(C)C)OS(=O)(=O)c1ccc(C)cc1.CC(C(C)(C)C)C(C)(C)C(=O)OCC(O)COCC(COC(=O)C(C)(C)C(C)C(C)(C)C)OCC(O)COC(=O)C(C)(C)C(C)C(C)(C)C.CC(C(C)(C)C)C(C)(C)C(=O)OCC(O)COC(COCC(COC(=O)C(C)(C)C(C)C(C)(C)C)OS(=O)(=O)c1ccc(C)cc1)COC(=O)C(C)(C)C(C)C(C)(C)C | organic salt/mixture | 3292.61 | 177 | CC(C(C)(C)C)C(C)(C)C(=O)OCC(O)COC(COCC(COC(=O)C(C)(C)C(C)C(C)(C)C)OS(=O)(=O)c1ccc(C)cc1)COC(=O)C(C)(C)C(C)C(C)(C)C | organic | 0.2603 | 857.2
67-68-5 | Dimethyl sulfoxide | high | Y | vPvM & PMT | MQ | Pot. P/vP++ | est. t1/2 = 15d, weight-of-evidence (this study) based on all used QSARs and no biodeg. observed in majority of biodegradation screen tests for substance/main transformation products, e.g. 301 D (Ready Biodegradability: Closed Bottle Test) | vM | exp min. log Doc/Koc = 0.6 (neutral cmpd.) | T | (Carc_2 muta_2 STOTRE_2) |  |  | 200-664-3 | https://echa.europa.eu/substance-information/-/substanceinfo/100.000.604 | Full | Joint | 10000 - 100000 tonnes per annum | https://echa.europa.eu/registration-dossier/-/registered-dossier/15007 | CS(=O)C | organic | 78.13 | 2 | CS(=O)C | organic | 1 | 78.1
75-77-4 | Chlorotrimethylsilane | high | Y | vPvM & PMT | MQ | Pot. P/vP++ | est. t1/2 = 18d, weight-of-evidence (this study) based on all used QSARs and no biodeg. observed in majority of biodegradation screen tests for substance/main transformation products, e.g. 310 (Ready Biodegradability - CO2 in Sealed Vessels (Headspace Test) | vM | read-across min. log Dow/Kow = 1.2 (neutral cmpd.) | T | (Carc_2) |  |  | 200-900-5 | https://echa.europa.eu/substance-information/-/substanceinfo/100.000.819 | Full | Joint | 10000 - 100000 tonnes per annum | https://echa.europa.eu/registration-dossier/-/registered-dossier/14726 | C[Si](C)(C)Cl | organosilicon | 108.64 | 3 | C[Si](C)(C)Cl | organosilicon | 1 | 108.6
75-91-2 | tert-butyl hydroperoxide | high | Y | vPvM & PMT | MQ | Pot. P/vP++ | est. t1/2 = 22d, weight-of-evidence (this study) based on all used QSARs and no biodeg. observed in majority of biodegradation screen tests for substance/main transformation products, e.g. 301 B (Ready Biodegradability: CO2 Evolution Test) | vM | exp min. log Dow/Kow = 0.8 (neutral cmpd.) | T | (muta_2) |  | HOT-L | 200-915-7 | https://echa.europa.eu/substance-information/-/substanceinfo/100.000.833 | Full | Joint | 100000 - 1000000 tonnes per annum | https://echa.europa.eu/registration-dossier/-/registered-dossier/13623 | CC(C)(C)OO | organic | 90.122 | 4 | CC(C)(C)OO | organic | 1 | 90.1
76-03-9 | Trichloroacetic acid | high | Y | vPvM | MQ | Pot. P/vP++ | est. t1/2 = 35d, weight-of-evidence (this study) based on all used QSARs and no biodeg. observed in majority of biodegradation screen tests for substance/main transformation products, e.g. 301 F (Ready Biodegradability: Manometric Respirometry Test) | vM | exp min. log Doc/Koc = 1.0 (ionizable cmpd.) | Pot. T | (Cramer Class III) |  | HOT-H | 200-927-2 | https://echa.europa.eu/substance-information/-/substanceinfo/100.000.844 | Full | Joint | 100 - 1000 tonnes per annum | https://echa.europa.eu/registration-dossier/-/registered-dossier/10519 | OC(=O)C(Cl)(Cl)Cl | organic | 163.38 | 2 | OC(=O)C(Cl)(Cl)Cl | organic | 1 | 163.4
77-73-6 | 3a,4,7,7a-tetrahydro-4,7-methanoindene | high | Y | PMT | MQ | Pot. P/vP++ | est. t1/2 = 18d, weight-of-evidence (this study) based on all used QSARs and no biodeg. observed in majority of biodegradation screen tests for substance/main transformation products, e.g. 301 C (Ready Biodegradability: Modified MITI Test (I)) | M | exp min. log Dow/Kow = 2.8 (neutral cmpd.) | T | (Rep_1a Rep_2 STOTRE_1 STOTRE_2) |  |  | 201-052-9 | https://echa.europa.eu/substance-information/-/substanceinfo/100.000.958 | Full | Joint | 100000 - 1000000 tonnes per annum | https://echa.europa.eu/registration-dossier/-/registered-dossier/15412 | C1C=CC2C1C1CC2C=C1 | organic | 132.206 | 10 | C1C=CC2C1C1CC2C=C1 | organic | 1 | 132.2
78-40-0 | Triethyl phosphate | high | Y | vPvM & PMT | MQ | Pot. P/vP++ | est. t1/2 = 10d, weight-of-evidence (this study) based on all used QSARs and no biodeg. observed in majority of biodegradation screen tests for substance/main transformation products, e.g. 302 B (Inherent biodegradability: Zahn-Wellens/EMPA Test) | vM | exp min. log Doc/Koc = -0.3 (neutral cmpd.) | T | (Carc_1b muta_2) |  |  | 201-114-5 | https://echa.europa.eu/substance-information/-/substanceinfo/100.001.013 | Full | Joint | 10000 - 100000 tonnes per annum | https://echa.europa.eu/registration-dossier/-/registered-dossier/14738 | CCOP(=O)(OCC)OCC | organic | 182.156 | 6 | CCOP(=O)(OCC)OCC | organic | 1 | 182.2
80-15-9 | α,α-dimethylbenzyl hydroperoxide | high | Y | PMT | MQ | Pot. P/vP++ | est. t1/2 = 24d, weight-of-evidence (this study) based on all used QSARs and no biodeg. observed in majority of biodegradation screen tests for substance/main transformation products, e.g. 301 B (Ready Biodegradability: CO2 Evolution Test) (1981) | M | exp min. log Doc/Koc = 3.1 (neutral cmpd.) | T | (muta_2 STOTRE_1 STOTRE_2) |  | DTU | 201-254-7 | https://echa.europa.eu/substance-information/-/substanceinfo/100.001.141 | Full | Joint | 1000 - 10000 tonnes per annum | https://echa.europa.eu/registration-dossier/-/registered-dossier/15026 | CC(C)c1ccccc1OO | organic | 152.193 | 9 | CC(C)c1ccccc1OO | organic | 1 | 152.2
80-43-3 | Bis(α,α-dimethylbenzyl) peroxide | high | Y | PMT | MQ | Pot. P/vP++ | est. t1/2 = 51d, weight-of-evidence (this study) based on all used QSARs and no biodeg. observed in majority of biodegradation screen tests for substance/main transformation products, e.g. 301 D (Ready Biodegradability: Closed Bottle Test) | M | exp min. log Doc/Koc = 4.0 (neutral cmpd.) | T | (Rep_2) |  |  | 201-279-3 | https://echa.europa.eu/substance-information/-/substanceinfo/100.001.164 | Full | Joint | 10000 - 100000 tonnes per annum | https://echa.europa.eu/registration-dossier/-/registered-dossier/14703 | CC(C)c1ccccc1OOc1ccccc1C(C)C | organic | 270.372 | 18 | CC(C)c1ccccc1OOc1ccccc1C(C)C | organic | 1 | 270.4
80-51-3 | 4,4'-oxydi(benzenesulphonohydrazide) | high | Y | vPvM & PMT | MQ | Pot. P/vP++ | est. t1/2 = 80d, weight-of-evidence (this study) based on all used QSARs and no biodeg. observed in majority of biodegradation screen tests for substance/main transformation products, e.g. 301 C (Ready Biodegradability: Modified MITI Test (I)) | vM | QSAR min. log Dow/Kow = 0.2 (ionizable cmpd.) | T | (muta_2 STOTRE_2) |  |  | 201-286-1 | https://echa.europa.eu/substance-information/-/substanceinfo/100.001.170 | Full | Joint | 1000 - 10000 tonnes per annum | https://echa.europa.eu/registration-dossier/-/registered-dossier/14546 | NNS(=O)(=O)c1ccc(Oc2ccc(S(=O)(=O)NN)cc2)cc1 | organic | 358.39 | 12 | NNS(=O)(=O)c1ccc(Oc2ccc(S(=O)(=O)NN)cc2)cc1 | organic | 1 | 358.4
88-72-2 | 2-nitrotoluene | high | Y | vPvM & PMT | MQ | Pot. P/vP++ | est. t1/2 = 39d, weight-of-evidence (this study) based on all used QSARs and no biodeg. observed in majority of biodegradation screen tests for substance/main transformation products, e.g. 301 C (Ready Biodegradability: Modified MITI Test (I)) | vM | exp min. log Doc/Koc = 1.9 (neutral cmpd.) | T | (Carc_1b Carc_2 muta_1b Rep_2) |  | HOT-L | 201-853-3 | https://echa.europa.eu/substance-information/-/substanceinfo/100.001.685 | Full;Intermediate | Joint;Individual | 10 - 100 tonnes per annum;Intermediate Use Only | https://echa.europa.eu/registration-dossier/-/registered-dossier/13637;https://echa.europa.eu/registration-dossier/-/registered-dossier/1725 | Cc1ccccc1N(=O)=O | organic | 137.138 | 7 | Cc1ccccc1N(=O)=O | organic | 1 | 137.1
88-73-3 | 1-chloro-2-nitrobenzene | high | Y | vPvM & PMT | MQ | Pot. P/vP++ | est. t1/2 = 64d, weight-of-evidence (this study) based on all used QSARs and no biodeg. observed in majority of biodegradation screen tests for substance/main transformation products, e.g. 301 D (Ready Biodegradability: Closed Bottle Test) | vM | exp min. log Doc/Koc = 2.5 (neutral cmpd.) | T | (Carc_1b Carc_2 muta_2 Rep_2 STOTRE_1 STOTRE_2) |  |  | 201-854-9 | https://echa.europa.eu/substance-information/-/substanceinfo/100.001.686 | Full;Intermediate;Intermediate | Joint;Individual;Individual | 0 - 10 tonnes per annum;Intermediate Use Only;Intermediate Use Only | https://echa.europa.eu/registration-dossier/-/registered-dossier/2002;https://echa.europa.eu/registration-dossier/-/registered-dossier/8114;https://echa.europa.eu/registration-dossier/-/registered-dossier/8260 | O=N(=O)c1ccccc1Cl | organic | 157.55 | 6 | O=N(=O)c1ccccc1Cl | organic | 1 | 157.6
97-74-5 | Tetramethylthiuram monosulphide | high | Y | vPvM & PMT | MQ | Pot. P/vP++ | est. t1/2 = 24d, weight-of-evidence (this study) based on all used QSARs and no biodeg. observed in majority of biodegradation screen tests for substance/main transformation products, e.g. 301 F (Ready Biodegradability: Manometric Respirometry Test) | vM | exp min. log Dow/Kow = 1.2 (neutral cmpd.) | T | (STOTRE_2) |  | HOT-L | 202-605-7 | https://echa.europa.eu/substance-information/-/substanceinfo/100.002.369 | Full | Joint | 10 - 100 tonnes per annum | https://echa.europa.eu/registration-dossier/-/registered-dossier/10313 | CN(C)C(=S)SC(=S)N(C)C | organic | 208.36 | 6 | CN(C)C(=S)SC(=S)N(C)C | organic | 1 | 208.4
99-99-0 | 4-nitrotoluene | high | Y | vPvM & PMT | MQ | Pot. P/vP++ | est. t1/2 = 39d, weight-of-evidence (this study) based on all used QSARs and no biodeg. observed in majority of biodegradation screen tests for substance/main transformation products, e.g. 301 C (Ready Biodegradability: Modified MITI Test (I)) | vM | exp min. log Doc/Koc = 2.0 (neutral cmpd.) | T | (STOTRE_2_Suspected ED) |  | HOT-L | 202-808-0 | https://echa.europa.eu/substance-information/-/substanceinfo/100.002.553 | Full;Intermediate | Joint;Individual | 10 - 100 tonnes per annum;Intermediate Use Only | https://echa.europa.eu/registration-dossier/-/registered-dossier/13893;https://echa.europa.eu/registration-dossier/-/registered-dossier/6796 | Cc1ccc(cc1)N(=O)=O | organic | 137.138 | 7 | Cc1ccc(cc1)N(=O)=O | organic | 1 | 137.1
100-43-6 | 4-vinylpyridine | high | Y | vPvM & PMT | MQ | Pot. P/vP++ | est. t1/2 = 22d, weight-of-evidence (this study) based on all used QSARs and no biodeg. observed in majority of biodegradation screen tests for substance/main transformation products, e.g. 301 C (Ready Biodegradability: Modified MITI Test (I)) | vM | exp min. log Dow/Kow = 0.2 (ionizable cmpd.) | T | (muta_2) |  |  | 202-852-0 | https://echa.europa.eu/substance-information/-/substanceinfo/100.002.593 | Full | Joint | 100 - 1000 tonnes per annum | https://echa.europa.eu/registration-dossier/-/registered-dossier/10126 | C=Cc1ccncc1 | organic | 105.14 | 7 | C=Cc1ccncc1 | organic | 1 | 105.1
100-61-8 | N-methylaniline | high | Y | vPvM & PMT | MQ | Pot. P/vP++ | est. t1/2 = 25d, weight-of-evidence (this study) based on all used QSARs and no biodeg. observed in majority of biodegradation screen tests for substance/main transformation products, e.g. 301 B (Ready Biodegradability: CO2 Evolution Test) | vM | exp min. log Doc/Koc = 0.3 (ionizable cmpd.) | T | (STOTRE_1 STOTRE_2) |  |  | 202-870-9 | https://echa.europa.eu/substance-information/-/substanceinfo/100.002.610 | Full;Intermediate;Intermediate;Intermediate | Joint;Individual;Individual;Joint | 0 - 10 tonnes per annum;Intermediate Use Only;Intermediate Use Only;Intermediate Use Only | https://echa.europa.eu/registration-dossier/-/registered-dossier/12653;https://echa.europa.eu/registration-dossier/-/registered-dossier/6928;https://echa.europa.eu/registration-dossier/-/registered-dossier/1465;https://echa.europa.eu/registration-dossier/-/registered-dossier/17233 | CNc1ccccc1 | organic | 107.156 | 7 | CNc1ccccc1 | organic | 1 | 107.2
100-97-0 | Methenamine | high | Y | vPvM & PMT | MQ | Pot. P/vP++ | est. t1/2 = 249d, weight-of-evidence (this study) based on all used QSARs and no biodeg. observed in majority of biodegradation screen tests for substance/main transformation products, e.g. 301 D (Ready Biodegradability: Closed Bottle Test) | vM | exp min. log Dow/Kow = -7.5 (ionizable cmpd.) | T | (Rep_2 STOTRE_1) |  | DTU | 202-905-8 | https://echa.europa.eu/substance-information/-/substanceinfo/100.002.642 | Full;Full | Joint;Individual | 10000 - 100000 tonnes per annum;0 - 10 tonnes per annum | https://echa.europa.eu/registration-dossier/-/registered-dossier/15907;https://echa.europa.eu/registration-dossier/-/registered-dossier/16215 | C1N2CN3CN1CN(C2)C3 | organic | 140.19 | 6 | C1N2CN3CN1CN(C2)C3 | organic | 1 | 140.2
102-08-9 | 1,3-diphenyl-2-thiourea | high | Y | PMT | MQ | Pot. P/vP++ | est. t1/2 = 17d, weight-of-evidence (this study) based on all used QSARs and no biodeg. observed in majority of biodegradation screen tests for substance/main transformation products, e.g. 301 F (Ready Biodegradability: Manometric Respirometry Test) | M | exp min. log Dow/Kow = 2.0 (ionizable cmpd.) | T | (Rep_2 STOTRE_2) |  |  | 203-004-2 | https://echa.europa.eu/substance-information/-/substanceinfo/100.002.732 | Full | Joint | 100 - 1000 tonnes per annum | https://echa.europa.eu/registration-dossier/-/registered-dossier/11688 | S=C(Nc1ccccc1)Nc1ccccc1 | organic | 228.31 | 13 | S=C(Nc1ccccc1)Nc1ccccc1 | organic | 1 | 228.3
107-66-4 | Dibutyl hydrogen phosphate | high | Y | vPvM & PMT | MQ | Pot. P/vP++ | est. t1/2 = 9d, weight-of-evidence (this study) based on all used QSARs and no biodeg. observed in majority of biodegradation screen tests for substance/main transformation products, e.g. 302 B (Inherent biodegradability: Zahn-Wellens/EMPA Test) | vM | exp min. log Doc/Koc = -8.3 (single_anion cmpd.) | T | (Carc_2) |  |  | 203-509-8 | https://echa.europa.eu/substance-information/-/substanceinfo/100.003.191 | Full | Joint | 100 - 1000 tonnes per annum | https://echa.europa.eu/registration-dossier/-/registered-dossier/12811 | CCCCOP(=O)([O-])OCCCC.[K+] | organic salt/mixture | 248.3 | 8 | CCCCOP(=O)([O-])OCCCC | organic | 0.8425 | 209.2
108-42-9 | 3-chloroaniline | high | Y | vPvM & PMT | MQ | Pot. P/vP++ | From data in the dossier, the water half-life is near the criteria for P, and the sediment vP criteria is met in a water-sediment system, | vM | exp min. log Doc/Koc = 1.5 (ionizable cmpd.) | T | (ecotox Carc_1b STOTRE_1 STOTRE_2) |  | DTU | 203-581-0 | https://echa.europa.eu/substance-information/-/substanceinfo/100.003.256 | Full;Intermediate;Intermediate | Joint;Individual;Individual | 10 - 100 tonnes per annum;Intermediate Use Only;Intermediate Use Only | https://echa.europa.eu/registration-dossier/-/registered-dossier/12562;https://echa.europa.eu/registration-dossier/-/registered-dossier/7305;https://echa.europa.eu/registration-dossier/-/registered-dossier/6855 | Nc1cccc(Cl)c1 | organic | 127.57 | 6 | Nc1cccc(Cl)c1 | organic | 1 | 127.6
109-01-3 | 1-methylpiperazine | high | Y | vPvM & PMT | MQ | Pot. P/vP++ | est. t1/2 = 24d, weight-of-evidence (this study) based on all used QSARs and no biodeg. observed in majority of biodegradation screen tests for substance/main transformation products, e.g. 302 B (Inherent biodegradability: Zahn-Wellens/EMPA Test) | vM | exp min. log Doc/Koc = 2.9 (ionizable cmpd.) | T | (Rep_2) |  |  | 203-639-5 | https://echa.europa.eu/substance-information/-/substanceinfo/100.003.309 | Full;Intermediate;Intermediate | Joint;Joint;Individual | 100+ tonnes per annum;Intermediate Use Only;Intermediate Use Only | https://echa.europa.eu/registration-dossier/-/registered-dossier/13739;https://echa.europa.eu/registration-dossier/-/registered-dossier/18323;https://echa.europa.eu/registration-dossier/-/registered-dossier/8112 | CN1CCNCC1 | organic | 100.165 | 5 | CN1CCNCC1 | organic | 1 | 100.2
119-64-2 | 1,2,3,4-tetrahydronaphthalene | high | Y | vPvM & PMT | MQ | Pot. P/vP++ | est. t1/2 = 24d, weight-of-evidence (this study) based on all used QSARs and no biodeg. observed in majority of biodegradation screen tests for substance/main transformation products, e.g. 301 D (Ready Biodegradability: Closed Bottle Test) | vM | exp min. log Doc/Koc = 2.7 (neutral cmpd.) | T | (Carc_2_Suspected ED) |  |  | 204-340-2 | https://echa.europa.eu/substance-information/-/substanceinfo/100.003.946 | Full;Intermediate | Individual;Individual | 1000 - 10000 tonnes per annum;Intermediate Use Only | https://echa.europa.eu/registration-dossier/-/registered-dossier/1771;https://echa.europa.eu/registration-dossier/-/registered-dossier/6161 | C1CCc2ccccc2C1 | organic | 132.206 | 10 | C1CCc2ccccc2C1 | organic | 1 | 132.2
345-92-6 | Bis(4-fluorophenyl) ketone | high | Y | PMT | MQ | Pot. P/vP++ | est. t1/2 = 155d, weight-of-evidence (this study) based on all used QSARs and no biodeg. observed in majority of biodegradation screen tests for substance/main transformation products, e.g. 301 F (Ready Biodegradability: Manometric Respirometry Test) | M | exp min. log Dow/Kow = 3.4 (neutral cmpd.) | T | (Suspected ED) |  | DTU | 206-466-3 | https://echa.europa.eu/substance-information/-/substanceinfo/100.005.879 | Full | Joint | 1000 - 10000 tonnes per annum | https://echa.europa.eu/registration-dossier/-/registered-dossier/5154 | c1cc(ccc1C(=O)c1ccc(cc1)F)F | organic | 218.203 | 13 | c1cc(ccc1C(=O)c1ccc(cc1)F)F | organic | 1 | 218.2
482-89-3 | 2-(1,3-dihydro-3-oxo-2H-indol-2-ylidene)-1,2-dihydro-3H-indol-3-one | high | Y | vPvM & PMT | MQ | Pot. P/vP++ | est. t1/2 = 98d, weight-of-evidence (this study) based on all used QSARs and no biodeg. observed in majority of biodegradation screen tests for substance/main transformation products, e.g. 302 B (Inherent biodegradability: Zahn-Wellens/EMPA Test) | vM | exp min. log Doc/Koc = 2.9 (ionizable cmpd.) | T | (STOTRE_2) |  |  | 207-586-9 | https://echa.europa.eu/substance-information/-/substanceinfo/100.006.898 | Full | Joint | 1000 - 10000 tonnes per annum | https://echa.europa.eu/registration-dossier/-/registered-dossier/14413 | O=C1c2ccccc2NC1=C1C(=O)c2ccccc2N1 | organic | 262.268 | 16 | O=C1c2ccccc2NC1=C1C(=O)c2ccccc2N1 | organic | 1 | 262.3
584-84-9 | 4-methyl-m-phenylene diisocyanate | high | Y | PMT | MQ | Pot. P/vP++ | est. t1/2 = 26d, weight-of-evidence (this study) based on all used QSARs and no biodeg. observed in majority of biodegradation screen tests for substance/main transformation products, e.g. 302 C (Inherent Biodegradability: Modified MITI Test (II)) | M | read-across min. log Dow/Kow = 3.4 (neutral cmpd.) | T | (Carc_2 STOTRE_1) |  |  | 209-544-5 | https://echa.europa.eu/substance-information/-/substanceinfo/100.008.678 | Full | Joint | 100000 - 1000000 tonnes per annum | https://echa.europa.eu/registration-dossier/-/registered-dossier/14277 | Cc1ccc(cc1N=C=O)N=C=O | organic | 174.159 | 9 | Cc1ccc(cc1N=C=O)N=C=O | organic | 1 | 174.2
599-61-1 | 3,3'-sulphonyldianiline | high | Y | vPvM & PMT | MQ | Pot. P/vP++ | est. t1/2 = 109d, weight-of-evidence (this study) based on all used QSARs and no biodeg. observed in majority of biodegradation screen tests for substance/main transformation products, e.g. 301 D (Ready Biodegradability: Closed Bottle Test) | vM | exp min. log Doc/Koc = 1.8 (ionizable cmpd.) | T | (STOTRE_2_Suspected ED) |  |  | 209-967-5 | https://echa.europa.eu/substance-information/-/substanceinfo/100.009.062 | Full | Joint | 10 - 100 tonnes per annum | https://echa.europa.eu/registration-dossier/-/registered-dossier/5895 | Nc1cccc(c1)S(=O)(=O)c1cccc(N)c1 | organic | 248.3 | 12 | Nc1cccc(c1)S(=O)(=O)c1cccc(N)c1 | organic | 1 | 248.3
1758-73-2 | Aminoiminomethanesulphinic acid | high | Y | vPvM & PMT | MQ | Pot. P/vP++ | est. t1/2 = 18d, weight-of-evidence (this study) based on all used QSARs and no biodeg. observed in majority of biodegradation screen tests for substance/main transformation products, e.g. 301 A (new version) (Ready Biodegradability: DOC Die Away Test) | vM | QSAR min. log Dow/Kow = -4.3 (zwitterion cmpd.) | T | (STOTRE_2) |  |  | 217-157-8 | https://echa.europa.eu/substance-information/-/substanceinfo/100.015.598 | Full;Full | Individual;Joint | 1000 - 10000 tonnes per annum;100 - 1000 tonnes per annum | https://echa.europa.eu/registration-dossier/-/registered-dossier/15742;https://echa.europa.eu/registration-dossier/-/registered-dossier/8595 | NC(=[NH2+])S(=O)[O-] | pseudorganic | 108.12 | 1 | NC(=[NH2+])S(=O)[O-] | pseudorganic | 1 | 108.1
1761-71-3 | 4,4'-methylenebis(cyclohexylamine) | high | Y | vPvM & PMT | MQ | Pot. P/vP++ | est. t1/2 = 17d, weight-of-evidence (this study) based on all used QSARs and no biodeg. observed in majority of biodegradation screen tests for substance/main transformation products, e.g. 301 C (Ready Biodegradability: Modified MITI Test (I)) | vM | exp min. log Doc/Koc = -3.6 (ionizable cmpd.) | T | (STOTRE_2_Suspected ED) |  |  | 217-168-8 | https://echa.europa.eu/substance-information/-/substanceinfo/100.015.608 | Full;Full | Joint;Joint | 1000 - 10000 tonnes per annum;100+ tonnes per annum | https://echa.europa.eu/registration-dossier/-/registered-dossier/12196;https://echa.europa.eu/registration-dossier/-/registered-dossier/14320 | NC1CCC(CC2CCC(N)CC2)CC1 | organic | 210.365 | 13 | NC1CCC(CC2CCC(N)CC2)CC1 | organic | 1 | 210.4
2440-22-4 | 2-(2H-benzotriazol-2-yl)-p-cresol | high | Y | PMT | MQ | Pot. P/vP++ | est. t1/2 = 27d, weight-of-evidence (this study) based on all used QSARs and no biodeg. observed in majority of biodegradation screen tests for substance/main transformation products, e.g. 301 B (Ready Biodegradability: CO2 Evolution Test) | M | exp min. log Doc/Koc = 3.0 (ionizable cmpd.) | T | (STOTRE_2_Suspected ED) |  | DTU | 219-470-5 | https://echa.europa.eu/substance-information/-/substanceinfo/100.017.700 | Full | Joint | 100 - 1000 tonnes per annum | https://echa.europa.eu/registration-dossier/-/registered-dossier/13300 | Cc1cc(c(cc1)O)n1nc2ccccc2n1 | organic | 225.251 | 13 | Cc1cc(c(cc1)O)n1nc2ccccc2n1 | organic | 1 | 225.3
2554-06-5 | 2,4,6,8-tetramethyl-2,4,6,8-tetravinylcyclotetrasiloxane | high | Y | PMT | MQ | Pot. P/vP++ | The P conclusion remains controversial; currently D4 is being considered as SVHC based on vPvB and PMT properties (https://echa.europa.eu/documents/10162/50488161-546d-2048-828a-b6d9ef29f310) | M | exp min. log Doc/Koc = 3.8 (neutral cmpd.) | T | (ecotox) |  |  | 219-863-1 | https://echa.europa.eu/substance-information/-/substanceinfo/100.018.058 | Full;Full | Individual;Joint | 100 - 1000 tonnes per annum;10 - 100 tonnes per annum | https://echa.europa.eu/registration-dossier/-/registered-dossier/8179;https://echa.europa.eu/registration-dossier/-/registered-dossier/5335 | C[Si]1(O[Si](O[Si](O[Si](O1)(C)C=C)(C)C=C)(C)C=C)C=C | organosilicon | 344.66 | 12 | C[Si]1(O[Si](O[Si](O[Si](O1)(C)C=C)(C)C=C)(C)C=C)C=C | organosilicon | 100% | 344.7
284-95-7, 2680-03-7 | N,N-dimethylacrylamide | high | Y | vPvM & PMT | MQ | Pot. P/vP++ | est. t1/2 = 11d, weight-of-evidence (this study) based on all used QSARs and no biodeg. observed in majority of biodegradation screen tests for substance/main transformation products, e.g. 301 C (Ready Biodegradability: Modified MITI Test (I)) | vM | exp min. log Doc/Koc = 1.3 (neutral cmpd.) | T | (muta_2) |  |  | 220-237-5 | https://echa.europa.eu/substance-information/-/substanceinfo/100.018.397 | Full | Joint | 100 - 1000 tonnes per annum | https://echa.europa.eu/registration-dossier/-/registered-dossier/13166 | CN(C)C(=O)C=C | organic | 99.133 | 5 | CN(C)C(=O)C=C | organic | 1 | 99.1
3006-86-8 | Cyclohexylidenebis[tert-butyl] peroxide | high | Y | vPvM & PMT | MQ | Pot. P/vP++ | est. t1/2 = 107d, weight-of-evidence (this study) based on all used QSARs and no biodeg. observed in majority of biodegradation screen tests for substance/main transformation products, e.g. 301 B (Ready Biodegradability: CO2 Evolution Test) 17th July 1992 | vM | exp min. log Doc/Koc = 2.7 (neutral cmpd.) | T | (Carc_2 muta_2) |  |  | 221-111-2 | https://echa.europa.eu/substance-information/-/substanceinfo/100.019.193 | Full | Joint | 1000 - 10000 tonnes per annum | https://echa.europa.eu/registration-dossier/-/registered-dossier/5875 | CC(C)(C)OOC1(CCCCC1)OOC(C)(C)C | organic | 260.374 | 14 | CC(C)(C)OOC1(CCCCC1)OOC(C)(C)C | organic | 1 | 260.4
3468-63-1 | 1-[(2,4-dinitrophenyl)azo]-2-naphthol | high | Y | PMT | MQ | Pot. P/vP++ | est. t1/2 = 295d, weight-of-evidence (this study) based on all used QSARs and no biodeg. observed in majority of biodegradation screen tests for substance/main transformation products, e.g. 301 C (Ready Biodegradability: Modified MITI Test (I)) | M | exp min. log Dow/Kow = 2.5 (ionizable cmpd.) | T | (ecotox Carc_2 muta_2_Suspected ED) |  |  | 222-429-4 | https://echa.europa.eu/substance-information/-/substanceinfo/100.020.392 | Full | Joint | 100 - 1000 tonnes per annum | https://echa.europa.eu/registration-dossier/-/registered-dossier/14537 | Oc1ccc2ccccc2c1N=Nc1ccc(cc1N(=O)=O)N(=O)=O | organic | 338.279 | 16 | Oc1ccc2ccccc2c1N=Nc1ccc(cc1N(=O)=O)N(=O)=O | organic | 1 | 338.3
3710-84-7 | N,N-diethylhydroxylamine | high | Y | vPvM & PMT | MQ | Pot. P/vP++ | est. t1/2 = 14d, weight-of-evidence (this study) based on all used QSARs and no biodeg. observed in majority of biodegradation screen tests for substance/main transformation products, e.g. 301 F (Ready Biodegradability: Manometric Respirometry Test) | vM | exp min. log Dow/Kow = -0.2 (ionizable cmpd.) | T | (muta_2) |  |  | 223-055-4 | https://echa.europa.eu/substance-information/-/substanceinfo/100.020.960 | Full | Joint | 1000 - 10000 tonnes per annum | https://echa.europa.eu/registration-dossier/-/registered-dossier/13535 | CCN(O)CC | organic | 89.138 | 4 | CCN(O)CC | organic | 1 | 89.1
5026-74-4 | p-(2,3-epoxypropoxy)-N,N-bis(2,3-epoxypropyl)aniline | high | Y | vPvM & PMT | MQ | Pot. P/vP++ | est. t1/2 = 114d, weight-of-evidence (this study) based on all used QSARs and no biodeg. observed in majority of biodegradation screen tests for substance/main transformation products, e.g. 301 B (Ready Biodegradability: CO2 Evolution Test) July 17, 1992 | vM | exp min. log Doc/Koc = 1.9 (ionizable cmpd.) | T | (Carc_2 muta_2 Rep_2 STOTRE_2) |  | DTU | 225-716-2 | https://echa.europa.eu/substance-information/-/substanceinfo/100.023.379 | Full | Joint | 100 - 1000 tonnes per annum | https://echa.europa.eu/registration-dossier/-/registered-dossier/15884 | C1C(O1)CN(CC1CO1)c1ccc(cc1)OCC1CO1 | organic | 277.32 | 15 | C1C(O1)CN(CC1CO1)c1ccc(cc1)OCC1CO1 | organic | 1 | 277.3
6674-22-2 | 1,8-diazabicyclo[5.4.0]undec-7-ene | high | Y | vPvM & PMT | MQ | Pot. P/vP++ | est. t1/2 = 19d, weight-of-evidence (this study) based on all used QSARs and no biodeg. observed in majority of biodegradation screen tests for substance/main transformation products, e.g. 302 B (Inherent biodegradability: Zahn-Wellens/EMPA Test) | vM | exp min. log Doc/Koc = -6.0 (ionizable cmpd.) | T | (Carc_1b muta_2) |  |  | 229-713-7 | https://echa.europa.eu/substance-information/-/substanceinfo/100.027.013 | Full | Joint | 100 - 1000 tonnes per annum | https://echa.europa.eu/registration-dossier/-/registered-dossier/10251 | C1CCCCC2=NCCCN12 | organic | 152.241 | 9 | C1CCCCC2=NCCCN12 | organic | 1 | 152.2
6864-37-5 | 2,2'-dimethyl-4,4'-methylenebis(cyclohexylamine) | high | Y | vPvM & PMT | MQ | Pot. P/vP++ | est. t1/2 = 20d, weight-of-evidence (this study) based on all used QSARs and no biodeg. observed in majority of biodegradation screen tests for substance/main transformation products, e.g. 302 B (Inherent biodegradability: Zahn-Wellens/EMPA Test) | vM | exp min. log Doc/Koc = -2.2 (ionizable cmpd.) | T | (STOTRE_2_Suspected ED) |  |  | 229-962-1 | https://echa.europa.eu/substance-information/-/substanceinfo/100.027.238 | Full | Joint | 1000 - 10000 tonnes per annum | https://echa.europa.eu/registration-dossier/-/registered-dossier/2200 | CC1CC(CC2CCC(N)C(C)C2)CCC1N | organic | 238.419 | 15 | CC1CC(CC2CCC(N)C(C)C2)CCC1N | organic | 1 | 238.4
7226-23-5 | Tetrahydro-1,3-dimethyl-1H-pyrimidin-2-one | high | Y | vPvM & PMT | MQ | Pot. P/vP++ | est. t1/2 = 19d, weight-of-evidence (this study) based on all used QSARs and no biodeg. observed in majority of biodegradation screen tests for substance/main transformation products, e.g. 301 E (Ready biodegradability: Modified OECD Screening Test) | vM | exp min. log Doc/Koc = 0.9 (neutral cmpd.) | T | (Rep_2) |  | HOT-L | 230-625-6 | https://echa.europa.eu/substance-information/-/substanceinfo/100.027.841 | Full | Joint | Tonnage Data Confidential | https://echa.europa.eu/registration-dossier/-/registered-dossier/11391 | CN1CCCN(C1=O)C | organic | 128.175 | 6 | CN1CCCN(C1=O)C | organic | 1 | 128.2
25321-09-9 | Diisopropylbenzene | high | Y | PMT | MQ | Pot. P/vP++ | est. t1/2 = 27d, weight-of-evidence (this study) based on all used QSARs and no biodeg. observed in majority of biodegradation screen tests for substance/main transformation products, e.g. 302 C (Inherent Biodegradability: Modified MITI Test (II)) | M | exp min. log Doc/Koc = 3.8 (neutral cmpd.) | T | (STOTRE_2) |  |  | 246-835-6 | https://echa.europa.eu/substance-information/-/substanceinfo/100.042.563 | Full | Joint | 1000 - 10000 tonnes per annum | https://echa.europa.eu/registration-dossier/-/registered-dossier/13543 | CC(C)c1ccccc1C(C)C | organic | 162.276 | 12 | CC(C)c1ccccc1C(C)C | organic | 1 | 162.3
26471-62-5 | m-tolylidene diisocyanate | high | Y | PMT | MQ | Pot. P/vP++ | est. t1/2 = 26d, weight-of-evidence (this study) based on all used QSARs and no biodeg. observed in majority of biodegradation screen tests for substance/main transformation products, e.g. 302 C (Inherent Biodegradability: Modified MITI Test (II)) | M | exp min. log Dow/Kow = 3.4 (neutral cmpd.) | T | (Carc_2 STOTRE_1) |  |  | 247-722-4 | https://echa.europa.eu/substance-information/-/substanceinfo/100.043.369 | Full | Joint | 100000 - 1000000 tonnes per annum | https://echa.europa.eu/registration-dossier/-/registered-dossier/15073 | Cc1c(N=C=O)cccc1N=C=O.Cc1cc(N=C=O)cc(N=C=O)c1.Cc1cc(N=C=O)ccc1N=C=O.Cc1ccc(N=C=O)cc1N=C=O.Cc1ccc(N=C=O)c(N=C=O)c1 | organic salt/mixture | 870.795 | 45 | Cc1c(N=C=O)cccc1N=C=O | organic | 0.2 | 174.2
38083-17-9 | Climbazole | high | Y | PMT | MQ | Pot. P/vP++ | est. t1/2 = 72d, weight-of-evidence (this study) based on all used QSARs and no biodeg. observed in majority of biodegradation screen tests for substance/main transformation products, e.g. 301 F (Ready Biodegradability: Manometric Respirometry Test) | M | exp min. log Doc/Koc = 3.5 (ionizable cmpd.) | T | (ecotox) |  |  | 253-775-4 | https://echa.europa.eu/substance-information/-/substanceinfo/100.048.870 | Full | Joint | 10 - 100 tonnes per annum | https://echa.europa.eu/registration-dossier/-/registered-dossier/11657 | CC(C)(C)C(=O)C(n1ccnc1)Oc1ccc(cc1)Cl | organic | 292.76 | 15 | CC(C)(C)C(=O)C(n1ccnc1)Oc1ccc(cc1)Cl | organic | 1 | 292.8
53988-10-6 | 1,3-dihydro-4(or 5)-methyl-2H-benzimidazole-2-thione | high | Y | vPvM & PMT | MQ | Pot. P/vP++ | est. t1/2 = 25d, weight-of-evidence (this study) based on all used QSARs and no biodeg. observed in majority of biodegradation screen tests for substance/main transformation products, e.g. 301 C (Ready Biodegradability: Modified MITI Test (I)) | vM | exp min. log Doc/Koc = 1.9 (ionizable cmpd.) | T | (Rep_2 STOTRE_2) |  | DTU | 258-904-8 | https://echa.europa.eu/substance-information/-/substanceinfo/100.053.532 | Full | Joint | 100 - 1000 tonnes per annum | https://echa.europa.eu/registration-dossier/-/registered-dossier/15889 | Cc1cccc2[nH]c(S)nc12 | organic | 164.23 | 8 | Cc1cccc2[nH]c(S)nc12 | organic | 1 | 164.2
68937-41-7 | Phenol, isopropylated, phosphate (3:1) | high | Y | PMT | MQ | Pot. P/vP++ | est. t1/2 = 66d, weight-of-evidence (this study) based on all used QSARs and no biodeg. observed in majority of biodegradation screen tests for substance/main transformation products, e.g. 301 D (Ready Biodegradability: Closed Bottle Test) | M | exp min. log Doc/Koc = 3.7 (neutral cmpd.) | T | (Rep_2 STOTRE_2) |  |  | 273-066-3 | https://echa.europa.eu/substance-information/-/substanceinfo/100.066.404 | Full | Joint | 1000 - 10000 tonnes per annum | https://echa.europa.eu/registration-dossier/-/registered-dossier/13333 | CC(C)c1ccc(cc1)OP(=O)(Oc1ccc(cc1)C(C)C)Oc1ccc(cc1)C(C)C | organic | 452.531 | 27 | CC(C)c1ccc(cc1)OP(=O)(Oc1ccc(cc1)C(C)C)Oc1ccc(cc1)C(C)C | organic | 1 | 452.5
71604-74-5 | m-(2,3-epoxypropoxy)-N,N-bis(2,3-epoxypropyl)aniline | high | Y | vPvM & PMT | MQ | Pot. P/vP++ | est. t1/2 = 114d, weight-of-evidence (this study) based on all used QSARs and no biodeg. observed in majority of biodegradation screen tests for substance/main transformation products, e.g. 301 B (Ready Biodegradability: CO2 Evolution Test) | vM | exp min. log Doc/Koc = 1.9 (ionizable cmpd.) | T | (muta_2 STOTRE_2) |  | DTU | 275-662-9 | https://echa.europa.eu/substance-information/-/substanceinfo/100.068.763 | Full | Joint | 100 - 1000 tonnes per annum | https://echa.europa.eu/registration-dossier/-/registered-dossier/15967 | C1C(O1)CN(CC1CO1)c1cc(ccc1)OCC1CO1 | organic | 277.32 | 15 | C1C(O1)CN(CC1CO1)c1cc(ccc1)OCC1CO1 | organic | 1 | 277.3
71868-10-5 | 2-methyl-1-(4-methylthiophenyl)-2-morpholinopropan-1-one | high | Y | vPvM & PMT | MQ | Pot. P/vP++ | est. t1/2 = 140d, weight-of-evidence (this study) based on all used QSARs and no biodeg. observed in majority of biodegradation screen tests for substance/main transformation products, e.g. 301 B (Ready Biodegradability: CO2 Evolution Test) | vM | exp min. log Doc/Koc = 1.9 (ionizable cmpd.) | T | (Rep_1b) |  |  | 400-600-6 | https://echa.europa.eu/substance-information/-/substanceinfo/100.100.260 | Full;Full;Full;Full;Full | Joint;Individual;Individual;Individual;Individual | 1000 - 10000 tonnes per annum;10 - 100 tonnes per annum;0 - 10 tonnes per annum;0 - 10 tonnes per annum;1+ tonnes per annum | https://echa.europa.eu/registration-dossier/-/registered-dossier/11144;https://echa.europa.eu/registration-dossier/-/registered-dossier/1574;https://echa.europa.eu/registration-dossier/-/registered-dossier/1628;https://echa.europa.eu/registration-dossier/-/registered-dossier/7071;https://echa.europa.eu/registration-dossier/-/registered-dossier/15049 | CC(C)(C(=O)c1ccc(cc1)SC)N1CCOCC1 | organic | 279.4 | 15 | CC(C)(C(=O)c1ccc(cc1)SC)N1CCOCC1 | organic | 1 | 279.4
110553-27-0 | 4,6-bis(octylthiomethyl)-o-cresol | high | Y | vPvM & PMT | MQ | Pot. P/vP++ | est. t1/2 = 20d, weight-of-evidence (this study) based on all used QSARs and no biodeg. observed in majority of biodegradation screen tests for substance/main transformation products, e.g. 301 B (Ready Biodegradability: CO2 Evolution Test) | vM | exp min. log Doc/Koc = 2.0 (neutral cmpd.) | T | (ecotox) |  |  | 402-860-6 | https://echa.europa.eu/substance-information/-/substanceinfo/100.100.465 | Full;Full;Full;Full;Full;Full;NONS | Joint;Individual;Individual;Individual;Individual;Individual;Individual | 1000 - 10000 tonnes per annum;10 - 100 tonnes per annum;10 - 100 tonnes per annum;10 - 100 tonnes per annum;0 - 10 tonnes per annum;0 - 10 tonnes per annum;Tonnage Data Confidential | https://echa.europa.eu/registration-dossier/-/registered-dossier/13350;https://echa.europa.eu/registration-dossier/-/registered-dossier/6566;https://echa.europa.eu/registration-dossier/-/registered-dossier/1846;https://echa.europa.eu/registration-dossier/-/registered-dossier/6140;https://echa.europa.eu/registration-dossier/-/registered-dossier/1423;https://echa.europa.eu/registration-dossier/-/registered-dossier/7463;https://echa.europa.eu/registration-dossier/-/registered-dossier/9899 | CCCCCCCCCSCc1cc(CSCCCCCCCC)cc(C)c1O | organic | 438.77 | 26 | CCCCCCCCCSCc1cc(CSCCCCCCCC)cc(C)c1O | organic | 1 | 438.8
27955-94-8 | 4,4',4''-(ethan-1,1,1-triyl)triphenol | high | Y | vPvM & PMT | MQ | Pot. P/vP++ | est. t1/2 = 38d, weight-of-evidence (this study) based on all used QSARs and no biodeg. observed in majority of biodegradation screen tests for substance/main transformation products, e.g. 301 B (Ready Biodegradability: CO2 Evolution Test) | vM | exp min. log Doc/Koc = 1.7 (ionizable cmpd.) | T | (Suspected ED) |  |  | 405-800-7 | https://echa.europa.eu/substance-information/-/substanceinfo/100.100.736 | Intermediate;NONS;Full;Full | Individual;Individual;Individual;Joint | Intermediate Use Only;Tonnage Data Confidential;Tonnage Data Confidential;1+ tonnes per annum | https://echa.europa.eu/registration-dossier/-/registered-dossier/6876;https://echa.europa.eu/registration-dossier/-/registered-dossier/14024;https://echa.europa.eu/registration-dossier/-/registered-dossier/1827;https://echa.europa.eu/registration-dossier/-/registered-dossier/13161 | CC(c1ccc(cc1)O)(c1ccc(cc1)O)c1ccc(cc1)O | organic | 306.361 | 20 | CC(c1ccc(cc1)O)(c1ccc(cc1)O)c1ccc(cc1)O | organic | 1 | 306.4
74091-64-8 | 2,5-bis-isocyanatomethyl-bicyclo[2.2.1]heptane | high | Y | vPvM & PMT | MQ | Pot. P/vP++ | est. t1/2 = 26d, weight-of-evidence (this study) based on all used QSARs and no biodeg. observed in majority of biodegradation screen tests for substance/main transformation products, e.g. 301 C (Ready Biodegradability: Modified MITI Test (I)) | vM | exp min. log Doc/Koc = 0.2 (ionizable cmpd.) | T | (STOTRE_1) |  | HOT-L | 411-280-2 | https://echa.europa.eu/substance-information/-/substanceinfo/100.101.075 | Full;NONS | Joint;Individual | Tonnage Data Confidential;Tonnage Data Confidential | https://echa.europa.eu/registration-dossier/-/registered-dossier/10112;https://echa.europa.eu/registration-dossier/-/registered-dossier/3311 | O=C=NCC1CC2CC1CC2CN=C=O | organic | 206.245 | 11 | O=C=NCC1CC2CC1CC2CN=C=O | organic | 1 | 206.2
162881-26-7 | Phenyl bis(2,4,6-trimethylbenzoyl)-phosphine oxide | high | Y | PMT | MQ | Pot. P/vP++ | est. t1/2 = 107d, weight-of-evidence (this study) based on all used QSARs and no biodeg. observed in majority of biodegradation screen tests for substance/main transformation products, e.g. 301 B (Ready Biodegradability: CO2 Evolution Test) | M | exp min. log Doc/Koc = 3.9 (neutral cmpd.) | T | (ecotox) |  |  | 423-340-5 | https://echa.europa.eu/substance-information/-/substanceinfo/100.102.189 | Full;Full;Full;Full;Full;Full;Full;Full;Full | Joint;Individual;Individual;Individual;Individual;Individual;Individual;Individual;Individual | 100 - 1000 tonnes per annum;10 - 100 tonnes per annum;10 - 100 tonnes per annum;10 - 100 tonnes per annum;10 - 100 tonnes per annum;10 - 100 tonnes per annum;10 - 100 tonnes per annum;0 - 10 tonnes per annum;0 - 10 tonnes per annum | https://echa.europa.eu/registration-dossier/-/registered-dossier/11625;https://echa.europa.eu/registration-dossier/-/registered-dossier/6209;https://echa.europa.eu/registration-dossier/-/registered-dossier/6348;https://echa.europa.eu/registration-dossier/-/registered-dossier/16587;https://echa.europa.eu/registration-dossier/-/registered-dossier/6438;https://echa.europa.eu/registration-dossier/-/registered-dossier/15646;https://echa.europa.eu/registration-dossier/-/registered-dossier/8161;https://echa.europa.eu/registration-dossier/-/registered-dossier/7757;https://echa.europa.eu/registration-dossier/-/registered-dossier/8156 | Cc1cc(C)cc(C)c1C(=O)P(=O)(c1ccccc1)C(=O)c1c(C)cc(C)cc1C | organic | 418.473 | 26 | Cc1cc(C)cc(C)c1C(=O)P(=O)(c1ccccc1)C(=O)c1c(C)cc(C)cc1C | organic | 1 | 418.5
94239-04-0 | 2-fluoro-6-trifluoromethylpyridine | high | Y | vPvM & PMT | MQ | Pot. P/vP++ | est. t1/2 = 183d, weight-of-evidence (this study) based on all used QSARs and no biodeg. observed in majority of biodegradation screen tests for substance/main transformation products, e.g. 302 C (Inherent Biodegradability: Modified MITI Test (II)) | vM | exp min. log Doc/Koc = 1.7 (neutral cmpd.) | T | (STOTRE_2) |  |  | 428-100-3 | https://echa.europa.eu/substance-information/-/substanceinfo/100.102.649 | Full;NONS | Joint;Individual | Tonnage Data Confidential;Tonnage Data Confidential | https://echa.europa.eu/registration-dossier/-/registered-dossier/12053;https://echa.europa.eu/registration-dossier/-/registered-dossier/9913 | c1cc(nc(c1)F)C(F)(F)F | organic | 165.091 | 6 | c1cc(nc(c1)F)C(F)(F)F | organic | 1 | 165.1
25068-38-6 | 4,4'-Isopropylidenediphenol, oligomeric reaction products with 1-chloro-2,3-epoxypropane | high | Y | vPvM & PMT | MQ | Pot. P/vP++ | est. t1/2 = 30d, weight-of-evidence (this study) based on all used QSARs and no biodeg. observed in majority of biodegradation screen tests for substance/main transformation products, e.g. 301 F (Ready Biodegradability: Manometric Respirometry Test) | vM | exp min. log Doc/Koc = 2.1 (neutral cmpd.) | T | (Suspected ED) |  |  | 500-033-5 | https://echa.europa.eu/substance-information/-/substanceinfo/100.105.541 | Full;Full | Joint;Individual | 100000 - 1000000 tonnes per annum;0 - 10 tonnes per annum | https://echa.europa.eu/registration-dossier/-/registered-dossier/15816;https://echa.europa.eu/registration-dossier/-/registered-dossier/16216 | CC(C)(c1ccc(cc1)O)c1ccc(cc1)O.C1C(O1)CCl | organic salt/mixture | 320.81 | 18 | CC(C)(c1ccc(cc1)O)c1ccc(cc1)O | organic | 0.7116 | 228.3
1112-39-6 | Dimethoxydimethylsilane | high | Y | vPvM & PMT | MQ | Pot. P/vP++ | est. t1/2 = 19d, weight-of-evidence (this study) based on all used QSARs and no biodeg. observed in majority of biodegradation screen tests for substance/main transformation products, e.g. 310 (Ready Biodegradability - CO2 in Sealed Vessels (Headspace Test) | vM | exp min. log Doc/Koc = 0.7 (neutral cmpd.) | T | (Rep_1b Rep_2 STOTRE_1) |  |  | 214-189-4 | https://echa.europa.eu/substance-information/-/substanceinfo/100.012.900 | Full | Joint | 100 - 1000 tonnes per annum | https://echa.europa.eu/registration-dossier/-/registered-dossier/13186 | CO[Si](C)(C)OC | organosilicon | 120.223 | 4 | CO[Si](C)(C)OC | organosilicon | 1 | 120.2
2. Established PMT/vPvM substances
62037-80-3 | ammonium 2,3,3,3-tetrafluoro-2-(heptafluoropropoxy)propanoate | medium | Y | vPvM & PMT | HQ | vP | All biodegradation results in 301B and 302C imply no significant biodegradation. Therefore this substance is assessed to be persistent in water. (Berger et al. 2018) | vM | exp min. log Doc/Koc = -5.1 (single_anion cmpd.) | T | (STOTRE_2) | M (DW: 0.011) | SVHC | 700-242-3 | https://echa.europa.eu/substance-information/-/substanceinfo/100.124.803 | Full | Individual | 10 - 100 tonnes per annum | https://echa.europa.eu/registration-dossier/-/registered-dossier/2679 | [N+].C(=O)([O-])C(F)(C(F)(F)F)OC(F)(F)C(F)(F)C(F)(F)F | organic salt/mixture | 343.052 | 6 | C(=O)([O-])C(F)(C(F)(F)F)OC(F)(F)C(F)(F)C(F)(F)F | organic | 0.9592 | 329
88-85-7 | Dinoseb | high | Y | vPvM & PMT | HQ | vP | measured half-life = 314 d (soil) | vM | exp min. log Doc/Koc = -2.3 (ionizable cmpd.) | T | (SVHC) |  | SVHC, HOT-L | 201-861-7 | https://echa.europa.eu/substance-information/-/substanceinfo/100.001.692 | Full | Joint | 100 - 1000 tonnes per annum | https://echa.europa.eu/registration-dossier/-/registered-dossier/12446 | CCC(C)c1cc(N(=O)=O)cc(N(=O)=O)c1O | organic | 240.215 | 10 | CCC(C)c1cc(N(=O)=O)cc(N(=O)=O)c1O | organic | 1 | 240.2
561-41-1 | 4,4'-bis(dimethylamino)-4''-(methylamino)trityl alcohol | low | Y | vPvM & PMT | HQ | vP | Due to lack of other information the substance was assessed by PBT assessment in water. Therefore this substance is assessed to be persistent in water. (Berger et al. 2018) | vM | exp min. log Dow/Kow = -0.6 (ionizable cmpd.) | T | (SVHC) |  | SVHC, DTU | 209-218-2 | https://echa.europa.eu/substance-information/-/substanceinfo/100.008.381 | Full | Joint | 10 - 100 tonnes per annum | https://echa.europa.eu/registration-dossier/-/registered-dossier/13910 | CNc1ccc(C(O)(c2ccc(N(C)C)cc2)c2ccc(N(C)C)cc2)cc1 | organic | 375.516 | 24 | CNc1ccc(C(O)(c2ccc(N(C)C)cc2)c2ccc(N(C)C)cc2)cc1 | organic | 1 | 375.5
330-54-1 | Diuron | very high | Y | vPvM & PMT | HQ | vP | measured half-life = 2 241 d (soil) | vM | exp min. log Doc/Koc = 2.1 (neutral cmpd.) | T | (ecotox Carc_2 STOTRE_2_Suspected ED) | A;E;H;Q;S (DW&GW: 2.1) | WFD substance | 206-354-4 | https://echa.europa.eu/substance-information/-/substanceinfo/100.005.778 | Full | Joint | 100 - 1000 tonnes per annum | https://echa.europa.eu/registration-dossier/-/registered-dossier/13520 | CN(C)C(=O)Nc1cc(c(cc1)Cl)Cl | organic | 233.09 | 9 | CN(C)C(=O)Nc1cc(c(cc1)Cl)Cl | organic | 1 | 233.1
127-18-4 | Tetrachloroethylene | very high | Y | vPvM & PMT | HQ | vP | No significant biodegradation in 301 C tests. The PBT assessment evaluates the substance to be persistent. Therefore this substance is assessed to be persistent in water. (Berger et al. 2018) | vM | exp min. log Doc/Koc = 2.2 (neutral cmpd.) | T | (Carc_1b Carc_2 Rep_2 STOTRE_2_ED) | G;H;J (DW: 180) | DWD substance | 204-825-9 | https://echa.europa.eu/substance-information/-/substanceinfo/100.004.388 | Full | Joint | 100000 - 1000000 tonnes per annum | https://echa.europa.eu/registration-dossier/-/registered-dossier/14303 | ClC(=C(Cl)Cl)Cl | organic | 165.82 | 2 | ClC(=C(Cl)Cl)Cl | organic | 1 | 165.8
56773-42-3 | Tetraethylammonium heptadecafluorooctanesulphonate | medium | N | vPvM & PMT | HQ | vP | on SVHC list - vPvB substance | vM | exp min. log Doc/Koc = 0.0 (single_anion cmpd.) | T | (SVHC) | A;E;H;I;L;S (DW&GW: 0.14) | SVHC | 260-375-3 | https://echa.europa.eu/substance-information/-/substanceinfo/100.054.869 | Full | Joint | 0 - 10 tonnes per annum | https://echa.europa.eu/registration-dossier/-/registered-dossier/10980 | CC[N+](CC)(CC)CC.C(F)(F)(C(F)(F)C(F)(F)C(F)(F)C(F)(F)C(F)(F)C(F)(F)C(F)(F)F)S(=O)(=O)[O-] | organic salt/mixture | 629.37 | 16 | C(F)(F)(C(F)(F)C(F)(F)C(F)(F)C(F)(F)C(F)(F)C(F)(F)C(F)(F)F)S(=O)(=O)[O-] | organic | 0.793 | 499.1
79-01-6 | Trichloroethylene | very high | Y | PMT | HQ | P | No significant biodegradation in 301C and D tests. The PBT assessment evaluates the substance to be persistent. Therefore this substance is assessed to be persistent in water. (Berger et al. 2018) | vM | exp min. log Doc/Koc = 2.2 (neutral cmpd.) | T | (SVHC) | G;H;O;S (DW&GW: 21.6) | SVHC, HOT-H, DTU | 201-167-4 | https://echa.europa.eu/substance-information/-/substanceinfo/100.001.062 | Full;Full | Joint;Individual | 10000 - 100000 tonnes per annum;0 - 10 tonnes per annum | https://echa.europa.eu/registration-dossier/-/registered-dossier/14485;https://echa.europa.eu/registration-dossier/-/registered-dossier/1301 | ClC=C(Cl)Cl | organic | 131.38 | 2 | ClC=C(Cl)Cl | organic | 1 | 131.4
107-06-2 | 1,2-dichloroethane | very high | Y | PMT | HQ | P | Due to lack of other information the substance was assessed by PBT assessment in water. Therefore this substance is assessed to be persistent in water. (Berger et al. 2018) | vM | exp min. log Doc/Koc = 1.1 (neutral cmpd.) | T | (SVHC) | H;O (DW&GW: 81.9) | SVHC, HOT-H, DTU | 203-458-1 | https://echa.europa.eu/substance-information/-/substanceinfo/100.003.145 | Full | Joint | 1000000 - 10000000 tonnes per annum | https://echa.europa.eu/registration-dossier/-/registered-dossier/15430 | ClCCCl | organic | 98.95 | 2 | ClCCCl | organic | 1 | 99
120-12-7 | Anthracene | medium | N | PMT | HQ | P | On SVHC list - PBT substance | M | exp min. log Doc/Koc = 3.6 (neutral cmpd.) | T | (SVHC) | H (GW: det.) | SVHC | 204-371-1 | https://echa.europa.eu/substance-information/-/substanceinfo/100.003.974 | Intermediate | Joint | Intermediate Use Only | https://echa.europa.eu/registration-dossier/-/registered-dossier/2151 | c1ccc2cc3ccccc3cc2c1 | organic | 178.234 | 14 | c1ccc2cc3ccccc3cc2c1 | organic | 1 | 178.2
96-18-4 | 1,2,3-trichloropropane | very high | Y | vPvM & PMT | MQ | Pot. P/vP++ | P data for this substance is variable and difficult to conclude; however, its identification in monitoring studies in DW and GW indicates it is persistent enough. | vM | exp min. log Doc/Koc = 1.9 (neutral cmpd.) | T | (SVHC) | O (GW: 1-5) | SVHC, HOT-H, DTU | 202-486-1 | https://echa.europa.eu/substance-information/-/substanceinfo/100.002.261 | Full | Joint | 1000 - 10000 tonnes per annum | https://echa.europa.eu/registration-dossier/-/registered-dossier/14307 | ClCC(Cl)CCl | organic | 147.42 | 3 | ClCC(Cl)CCl | organic | 1 | 147.4
111-96-6 | Bis(2-methoxyethyl) ether | very high | Y | vPvM & PMT | MQ | Pot. P/vP++ | est. t1/2 = 38d, weight-of-evidence (this study) based on all used QSARs and no biodeg. observed in majority of biodegradation screen tests for substance/main transformation products, e.g. 302 B (Inherent biodegradability: Zahn-Wellens/EMPA Test) | vM | exp min. log Dow/Kow = -0.4 (neutral cmpd.) | T | (SVHC) | S (DW: 0.150) | SVHC, HOT-L | 203-924-4 | https://echa.europa.eu/substance-information/-/substanceinfo/100.003.568 | Full | Joint | 100 - 1000 tonnes per annum | https://echa.europa.eu/registration-dossier/-/registered-dossier/13478 | COCCOCCOC | organic | 134.175 | 6 | COCCOCCOC | organic | 1 | 134.2
85-42-7 | Cyclohexane-1,2-dicarboxylic anhydride | high | Y | vPvM & PMT | MQ | Pot. P/vP++ | est. t1/2 = 21d, weight-of-evidence (this study) based on all used QSARs and no biodeg. observed in majority of biodegradation screen tests for substance/main transformation products, e.g. 301 B (Ready Biodegradability: CO2 Evolution Test) | vM | exp min. log Doc/Koc = 2.3 (neutral cmpd.) | T | (SVHC) |  | SVHC | 201-604-9 | https://echa.europa.eu/substance-information/-/substanceinfo/100.001.459 | Full | Joint | 10000 - 100000 tonnes per annum | https://echa.europa.eu/registration-dossier/-/registered-dossier/14406 | O=C1C2CCCCC2C(=O)O1 | organic | 154.165 | 8 | O=C1C2CCCCC2C(=O)O1 | organic | 1 | 154.2
101-80-4 | 4,4'-oxydianiline | low | Y | vPvM & PMT | MQ | Pot. P/vP++ | est. t1/2 = 58d, weight-of-evidence (this study) based on all used QSARs and no biodeg. observed in majority of biodegradation screen tests for substance/main transformation products, e.g. 301 D (Ready Biodegradability: Closed Bottle Test) | vM | exp min. log Doc/Koc = 1.2 (ionizable cmpd.) | T | (SVHC) |  | SVHC, DTU | 202-977-0 | https://echa.europa.eu/substance-information/-/substanceinfo/100.002.707 | Full | Joint | 10 - 100 tonnes per annum | https://echa.europa.eu/registration-dossier/-/registered-dossier/13850 | c1cc(ccc1N)Oc1ccc(cc1)N | organic | 200.241 | 12 | c1cc(ccc1N)Oc1ccc(cc1)N | organic | 1 | 200.2
25550-51-0 | Hexahydromethylphthalic anhydride | high | Y | vPvM & PMT | MQ | Pot. P/vP++ | est. t1/2 = 32d, weight-of-evidence (this study) based on all used QSARs and no biodeg. observed in majority of biodegradation screen tests for substance/main transformation products, e.g. 301 F (Ready Biodegradability: Manometric Respirometry Test) | vM | read-across min. log Dow/Kow = 2.1 (neutral cmpd.) | T | (SVHC) |  | SVHC | 247-094-1 | https://echa.europa.eu/substance-information/-/substanceinfo/100.042.798 | Full | Joint | 1000 - 10000 tonnes per annum | https://echa.europa.eu/registration-dossier/-/registered-dossier/16115 | CC12CCCCC1C(=O)OC2=O | organic | 168.192 | 9 | CC12CCCCC1C(=O)OC2=O | organic | 1 | 168.2
3380-34-5 | Triclosan | very high | Y | vPvM & PMT | MQ | Pot. P/vP++ | The P conclusion of triclosan remains controversial, with P assessment still under development. It is observed in monitoring studies, indicating it may be P enought to reach drinking water. | vM | exp min. log Doc/Koc = 0.9 (ionizable cmpd.) | T | (ecotox_ED) | A; D; K; N; R (DW&GW: 2.110) | restricted biocide (Decision (EU) 2016/110), DTU | 222-182-2 | https://echa.europa.eu/substance-information/-/substanceinfo/100.020.167 | Full | Joint | 10 - 100 tonnes per annum | https://echa.europa.eu/registration-dossier/-/registered-dossier/12675 | Oc1cc(Cl)ccc1Oc1ccc(Cl)cc1Cl | organic | 289.54 | 12 | Oc1cc(Cl)ccc1Oc1ccc(Cl)cc1Cl | organic | 1 | 289.5
1634-04-4 | tert-butyl methyl ether | very high | Y | vPvM & PMT | MQ | Pot. P/vP++ | Though definitive P conclusions can not be found an evaluation of dossier information could not rule out definitely that the P criteria was not met. | vM | exp min. log Doc/Koc = 0.2 (neutral cmpd.) | T | (ED) | E;H;O;S (DW&GW: 57.8) | regulated fuel oxygenate (EU Directive 98/70/EC) | 216-653-1 | https://echa.europa.eu/substance-information/-/substanceinfo/100.015.140 | Full | Joint | 1000000 - 10000000 tonnes per annum | https://echa.europa.eu/registration-dossier/-/registered-dossier/15543 | CC(C)(C)OC | organic | 88.15 | 5 | CC(C)(C)OC | organic | 1 | 88.2
98-95-3 | Nitrobenzene | medium | N | vPvM & PMT | MQ | Pot. P/vP++ | biodegradation screening tests give conflicting results, but this is detected in monitoring studies | vM | exp min. log Doc/Koc = 1.7 (neutral cmpd.) | T | (SVHC) | H (DW: 100) | SVHC, HOT-L | 202-716-0 | https://echa.europa.eu/substance-information/-/substanceinfo/100.002.469 | Intermediate | Joint | Intermediate Use Only | https://echa.europa.eu/registration-dossier/-/registered-dossier/14701 | O=N(=O)c1ccccc1 | organic | 123.111 | 6 | O=N(=O)c1ccccc1 | organic | 1 | 123.1
115-96-8 | Tris(2-chloroethyl) phosphate | medium | N | vPvM & PMT | MQ | Pot. P/vP++ | est. t1/2 = 35d, weight-of-evidence by discovery in monitoring studies, and consistent indications of P across tested QSARs | vM | exp min. log Doc/Koc = 0.7 (neutral cmpd.) | T | (SVHC) | D; E; J; K (DW&GW: 0.74) | SVHC, HOT-H | 204-118-5 | https://echa.europa.eu/substance-information/-/substanceinfo/100.003.744 | Full | Joint | 0 - 10 tonnes per annum | https://echa.europa.eu/registration-dossier/-/registered-dossier/5193 | ClCCOP(=O)(OCCCl)OCCCl | organic | 285.48 | 6 | ClCCOP(=O)(OCCCl)OCCCl | organic | 1 | 285.5
120-71-8 | 6-methoxy-m-toluidine | low | N | vPvM & PMT | MQ | Pot. P/vP++ | est. t1/2 = 25d, weight-of-evidence (this study) based on all used QSARs and no biodeg. observed in majority of biodegradation screen tests for substance/main transformation products, e.g. 301 C (Ready Biodegradability: Modified MITI Test (I)) | vM | exp min. log Dow/Kow = 1.1 (ionizable cmpd.) | T | (SVHC) |  | SVHC | 204-419-1 | https://echa.europa.eu/substance-information/-/substanceinfo/100.004.018 | Intermediate;Intermediate | Individual;Joint | Intermediate Use Only;Intermediate Use Only | https://echa.europa.eu/registration-dossier/-/registered-dossier/1299;https://echa.europa.eu/registration-dossier/-/registered-dossier/14512 | COc1ccc(C)cc1N | organic | 137.182 | 8 | COc1ccc(C)cc1N | organic | 1 | 137.2
1912-24-9 | Atrazine | medium | N | vPvM & PMT | MQ | Pot. P/vP++ | est. t1/2 = 153d, weight-of-evidence by discovery in monitoring studies, and consistent indications of P across tested QSARs | vM | exp min. log Doc/Koc = 1.5 (neutral cmpd.) | T | (STOTRE_2_Suspected ED) | A; E;H;K;Q (DW&GW: 3.45) | WFD substance | 217-617-8 | https://echa.europa.eu/substance-information/-/substanceinfo/100.016.017 | Intermediate | Joint | Intermediate Use Only | https://echa.europa.eu/registration-dossier/-/registered-dossier/10766 | CCNc1nc(nc(n1)Cl)NC(C)C | organic | 215.69 | 8 | CCNc1nc(nc(n1)Cl)NC(C)C | organic | 1 | 215.7
840-65-3 | Dimethyl naphthalene-2,6-dicarboxylate | high | Y | PMT | MQ | Pot. P/vP++ | est. t1/2 = 8d, weight-of-evidence (this study) based on all used QSARs and no biodeg. observed in majority of biodegradation screen tests for substance/main transformation products, e.g. 301 C (Ready Biodegradability: Modified MITI Test (I)) | M | exp min. log Dow/Kow = 3.5 (neutral cmpd.) | T | (SVHC) |  | SVHC | 212-661-4 | https://echa.europa.eu/substance-information/-/substanceinfo/100.011.511 | Full | Joint | 100 - 1000 tonnes per annum | https://echa.europa.eu/registration-dossier/-/registered-dossier/11703 | COC(=O)c1ccc2cc(ccc2c1)C(=O)OC | organic | 244.246 | 14 | COC(=O)c1ccc2cc(ccc2c1)C(=O)OC | organic | 1 | 244.2
3. Down-prioritized PMT/vPvM substances
74-87-3 | Chloromethane | very high | Y | vPvM & PMT | MQ | Pot. P/vP++ | est. t1/2 = 16d, weight-of-evidence by discovery in monitoring studies, available QSARs and no biodeg. observed in majority of biodegradation screen tests e.g. 301 D (Ready Biodegradability: Closed Bottle Test) | vM | exp min. log Doc/Koc = 1.1 (neutral cmpd.) | T | (Carc_2 Rep_2 STOTRE_2) | O (GW: >10) | volatile | 200-817-4 | https://echa.europa.eu/substance-information/-/substanceinfo/100.000.744 | Full;Intermediate;Intermediate;Intermediate;Intermediate;Intermediate | Joint;Individual;Individual;Individual;Individual;Individual | 1000000 - 10000000 tonnes per annum;Intermediate Use Only;Intermediate Use Only;Intermediate Use Only;Intermediate Use Only;Intermediate Use Only | https://echa.europa.eu/registration-dossier/-/registered-dossier/15768;https://echa.europa.eu/registration-dossier/-/registered-dossier/1459;https://echa.europa.eu/registration-dossier/-/registered-dossier/1374;https://echa.europa.eu/registration-dossier/-/registered-dossier/1558;https://echa.europa.eu/registration-dossier/-/registered-dossier/7636;https://echa.europa.eu/registration-dossier/-/registered-dossier/1632 | CCl | pseudorganic | 50.49 | 1 | CCl | pseudorganic | 1 | 50.5
75-00-3 | Chloroethane | very high | Y | vPvM & PMT | MQ | Pot. P/vP++ | est. t1/2 = 17d, weight-of-evidence by discovery in monitoring studies, and consistent indications of P across tested QSARs | vM | exp min. log Doc/Koc = 0.8 (neutral cmpd.) | T | (Carc_2) | O (GW: 1-5) | volatile | 200-830-5 | https://echa.europa.eu/substance-information/-/substanceinfo/100.000.755 | Full;Intermediate | Joint;Individual | 100 - 1000 tonnes per annum;Intermediate Use Only | https://echa.europa.eu/registration-dossier/-/registered-dossier/14127;https://echa.europa.eu/registration-dossier/-/registered-dossier/8064 | CCCl | organic | 64.51 | 2 | CCCl | organic | 1 | 64.5
90268-23-8 | Butanamide, 2,2'-[(3,3'-dichloro[1,1'-biphenyl]-4,4'-diyl)bis(azo)]bis[3-oxo-, N,N'-bis(p-anisyl and Ph) derivs. | low | Y | vPvM | HQ | vP | est. t1/2 = 613d, weight-of-evidence (this study) based on all known QSARs and no biodeg. observed in majority of biodegradation screen tests, e.g. 301 C (Ready Biodegradability: Modified MITI Test (I)) | vM | exp min. log Dow/Kow = 1.4 (ionizable cmpd.) | Pot. T | (Cramer Class III) |  |  | 290-823-3 | https://echa.europa.eu/substance-information/-/substanceinfo/100.082.535 | Full | Joint | 10 - 100 tonnes per annum | https://echa.europa.eu/registration-dossier/-/registered-dossier/10971 | CC(=O)C(C(=O)Nc1ccccc1)N=Nc1ccc(c2ccc(N=NC(C(=O)C)C(=O)Nc3ccc(OC)cc3)c(Cl)c2)cc1Cl | organic | 659.52 | 33 | CC(=O)C(C(=O)Nc1ccccc1)N=Nc1ccc(c2ccc(N=NC(C(=O)C)C(=O)Nc3ccc(OC)cc3)c(Cl)c2)cc1Cl | organic | 1 | 659.5
5468-75-7 | 2,2'-[(3,3'-dichloro[1,1'-biphenyl]-4,4'-diyl)bis(azo)]bis[N-(2-methylphenyl)-3-oxobutyramide] | high | Y | vPvM | HQ | vP | est. t1/2 = 773d, weight-of-evidence (this study) based on all known QSARs and no biodeg. observed in majority of biodegradation screen tests, e.g. 301 C (Ready Biodegradability: Modified MITI Test (I)) | vM | exp min. log Dow/Kow = 0.5 (ionizable cmpd.) | Pot. T | (Cramer Class III) |  | Dye (large MW) | 226-789-3 | https://echa.europa.eu/substance-information/-/substanceinfo/100.024.354 | Full | Joint | 1000 - 10000 tonnes per annum | https://echa.europa.eu/registration-dossier/-/registered-dossier/15898 | CC(=O)C(N=Nc1ccc(cc1Cl)c1ccc(N=NC(C(=O)C)C(=O)Nc2ccccc2C)c(Cl)c1)C(=O)Nc1ccccc1C | organic | 657.55 | 34 | CC(=O)C(N=Nc1ccc(cc1Cl)c1ccc(N=NC(C(=O)C)C(=O)Nc2ccccc2C)c(Cl)c1)C(=O)Nc1ccccc1C | organic | 1 | 657.6
5567-15-7 | 2,2'-[(3,3'-dichloro[1,1'-biphenyl]-4,4'-diyl)bis(azo)]bis[N-(4-chloro-2,5-dimethoxyphenyl)-3-oxobutyramide] | high | Y | vPvM | HQ | vP | est. t1/2 = 716d, weight-of-evidence (this study) based on all known QSARs and no biodeg. observed in majority of biodegradation screen tests, e.g. 301 C (Ready Biodegradability: Modified MITI Test (I)) | vM | exp min. log Dow/Kow = 0.0 (ionizable cmpd.) | Pot. T | (Cramer Class III) |  | Dye (large MW) | 226-939-8 | https://echa.europa.eu/substance-information/-/substanceinfo/100.024.491 | Full | Joint | 1000 - 10000 tonnes per annum | https://echa.europa.eu/registration-dossier/-/registered-dossier/16028 | COc1cc(NC(=O)C(N=Nc2ccc(cc2Cl)c2ccc(N=NC(C(=O)C)C(=O)Nc3cc(OC)c(Cl)cc3OC)c(Cl)c2)C(=O)C)c(OC)cc1Cl | organic | 818.49 | 36 | COc1cc(NC(=O)C(N=Nc2ccc(cc2Cl)c2ccc(N=NC(C(=O)C)C(=O)Nc3cc(OC)c(Cl)cc3OC)c(Cl)c2)C(=O)C)c(OC)cc1Cl | organic | 1 | 818.5
36888-99-0 | 5,5'-(1H-isoindole-1,3(2H)-diylidene)dibarbituric acid | high | Y | vPvM | HQ | vP | Due to lack of other information the substance was assessed by PBT assessment in water. Therefore this substance is assessed to be persistent in water. (Berger et al. 2018) | vM | exp min. log Dow/Kow = 0.3 (ionizable cmpd.) | Not T | - |  | Dye (large MW), DTU | 253-256-2 | https://echa.europa.eu/substance-information/-/substanceinfo/100.048.399 | Full | Joint | 1000 - 10000 tonnes per annum | https://echa.europa.eu/registration-dossier/-/registered-dossier/13313 | O=C1C(=c2c3ccccc3c(=C3C(=O)NC(=O)NC3=O)[nH]2)C(=O)NC(=O)N1 | organic | 367.277 | 16 | O=C1C(=c2c3ccccc3c(=C3C(=O)NC(=O)NC3=O)[nH]2)C(=O)NC(=O)N1 | organic | 1 | 367.3
68610-86-6 | Butanamide, 2,2'-[(3,3'-dichloro[1,1'-biphenyl]-4,4'-diyl)bis(azo)]bis[3-oxo-, N,N'-bis(o-anisyl and 2,4-xylyl) derivs. | high | Y | vPvM | HQ | vP | est. t1/2 = 861d, weight-of-evidence (this study) based on all known QSARs and no biodeg. observed in majority of biodegradation screen tests, e.g. 301 C (Ready Biodegradability: Modified MITI Test (I)) | vM | exp min. log Dow/Kow = 0.8 (ionizable cmpd.) | Pot. T | (Cramer Class III) |  | Dye (large MW) | 271-878-2 | https://echa.europa.eu/substance-information/-/substanceinfo/100.065.324 | Full | Joint | 100 - 1000 tonnes per annum | https://echa.europa.eu/registration-dossier/-/registered-dossier/10976 | Cc1ccc(NC(=O)C(C(=O)C)N=Nc2ccc(c3ccc(N=NC(C(=O)C)C(=O)Nc4ccccc4OC)c(Cl)c3)cc2Cl)c(C)c1 | organic | 687.58 | 35 | Cc1ccc(NC(=O)C(C(=O)C)N=Nc2ccc(c3ccc(N=NC(C(=O)C)C(=O)Nc4ccccc4OC)c(Cl)c3)cc2Cl)c(C)c1 | organic | 1 | 687.6
1217271-49-2 | 1,6-Bis[2,2-dimethyl-3-(N-morpholino)-propylideneamino]-hexane | low | Y | vPvM | HQ | vP | est. t1/2 = 900d, weight-of-evidence (this study) based on all known QSARs and no biodeg. observed in majority of biodegradation screen tests, e.g. 301 D (Ready Biodegradability: Closed Bottle Test) July 17, 1992 | vM | QSAR min. log Dow/Kow = 0.1 (ionizable cmpd.) | Pot. T | (Cramer Class III) |  |  | 700-570-7 | https://echa.europa.eu/substance-information/-/substanceinfo/100.205.171 | Full | Joint | Tonnage Data Confidential | https://echa.europa.eu/registration-dossier/-/registered-dossier/5621 | CC(C)(CN1CCOCC1)C=NCCCCCCN=CC(C)(C)CN1CCOCC1 | organic | 422.658 | 24 | CC(C)(CN1CCOCC1)C=NCCCCCCN=CC(C)(C)CN1CCOCC1 | organic | 1 | 422.7
22094-93-5 | 2,2'-[(2,2',5,5'-tetrachloro[1,1'-biphenyl]-4,4'-diyl)bis(azo)]bis[N-(2,4-dimethylphenyl)-3-oxobutyramide] | low | Y | vPvM | HQ | vP | est. t1/2 = 1 619d, weight-of-evidence (this study) based on all known QSARs and no biodeg. observed in majority of biodegradation screen tests, e.g. 301 C (Ready Biodegradability: Modified MITI Test (I)) | vM | exp min. log Dow/Kow = 0.5 (ionizable cmpd.) | Pot. T | (Cramer Class III) |  | Dye (large MW) | 244-776-0 | https://echa.europa.eu/substance-information/-/substanceinfo/100.040.691 | Full | Joint | 10 - 100 tonnes per annum | https://echa.europa.eu/registration-dossier/-/registered-dossier/2023 | CC(=O)C(N=Nc1cc(Cl)c(cc1Cl)c1cc(Cl)c(cc1Cl)N=NC(C(=O)C)C(=O)Nc1ccc(C)cc1C)C(=O)Nc1ccc(C)cc1C | organic | 754.49 | 36 | CC(=O)C(N=Nc1cc(Cl)c(cc1Cl)c1cc(Cl)c(cc1Cl)N=NC(C(=O)C)C(=O)Nc1ccc(C)cc1C)C(=O)Nc1ccc(C)cc1C | organic | 1 | 754.5
199119-58-9 | sodium (4,6-dimethoxypyrimidin-2-yl)carbamoyl-[[3-(2,2,2-trifluoroethoxy)-2-pyridyl]sulfonyl]azanide | low | Y | vPvM & PMT | HQ | vP | measured half-life = 170 d (soil) | vM | exp min. log Doc/Koc = 1.5 (single_anion cmpd.) | T | (ecotox) |  | DTU | 688-332-8 | https://echa.europa.eu/substance-information/-/substanceinfo/100.214.984 | Full | Joint | 10 - 100 tonnes per annum | https://echa.europa.eu/registration-dossier/-/registered-dossier/5628 | COc1cc(nc(n1)NC(=O)N=S(=O)(c1c(cccn1)OCC(F)(F)F)[O-])OC.[Na+] | organic salt/mixture | 459.33 | 14 | COc1cc(nc(n1)NC(=O)N=S(=O)(c1c(cccn1)OCC(F)(F)F)[O-])OC | organic | 0.9499 | 436.3
849608-59-9 | Tetra potassium 5,5'-[ethane-1,2-diylbis[thio-1,3,4-thiadiazole-5,2-diyldiazene-2,1-diyl(5-amino-3-tert-buyl-1H-pyrazole-4,1-diyl)]}diisophthalate | low | Y | vPvM | HQ | vP | est. t1/2 = 2 706d, weight-of-evidence (this study) based on all known QSARs and no biodeg. observed in majority of biodegradation screen tests, e.g. 301 F (Ready Biodegradability: Manometric Respirometry Test) | vM | QSAR min. log Dow/Kow = -3.4 (multiple_anion cmpd.) | Pot. T | (Cramer Class III) |  | Large MW | 700-616-6 | https://echa.europa.eu/substance-information/-/substanceinfo/100.215.821 | Full | Joint | 10 - 100 tonnes per annum | https://echa.europa.eu/registration-dossier/-/registered-dossier/5829 | C(Sc1nnc(s1)N=Nc1c(C(C)(C)C)nn(c1N)c1cc(C(=O)[O-])cc(C(=O)[O-])c1)CSc1nnc(s1)N=Nc1c(C(C)(C)C)nn(c1N)c1cc(C(=O)[O-])cc(C(=O)[O-])c1.[K+].[K+].[K+].[K+] | organic salt/mixture | 1073.38 | 36 | C(Sc1nnc(s1)N=Nc1c(C(C)(C)C)nn(c1N)c1cc(C(=O)[O-])cc(C(=O)[O-])c1)CSc1nnc(s1)N=Nc1c(C(C)(C)C)nn(c1N)c1cc(C(=O)[O-])cc(C(=O)[O-])c1 | organic | 0.8543 | 917
88-19-7 | Toluene-2-sulphonamide | low | Y | PMT | HQ | P | No significant biodegradation in 301C test. The PBT assessment evaluates the substance to be persistent. Therefore this substance is assessed to be persistent in water. (Berger et al. 2018) | vM | QSAR min. log Dow/Kow = 0.9 (neutral cmpd.) | T | (Carc_1a Carc_2) |  |  | 201-808-8 | https://echa.europa.eu/substance-information/-/substanceinfo/100.001.644 | Full | Joint | 10 - 100 tonnes per annum | https://echa.europa.eu/registration-dossier/-/registered-dossier/10712 | Cc1ccccc1S(=O)(=O)N | organic | 171.21 | 7 | Cc1ccccc1S(=O)(=O)N | organic | 1 | 171.2
13676-54-5 | 1,1'-(methylenedi-p-phenylene)bismaleimide | low | Y | vPvM & PMT | MQ | Pot. P/vP++ | est. t1/2 = 83d, weight-of-evidence (this study) based on all used QSARs and no biodeg. observed in majority of biodegradation screen tests for substance/main transformation products, e.g. 301 F (Ready Biodegradability: Manometric Respirometry Test) | vM | exp min. log Doc/Koc = 3.0 (neutral cmpd.) | T | (muta_2) |  |  | 237-163-4 | https://echa.europa.eu/substance-information/-/substanceinfo/100.033.771 | Full | Joint | 10 - 100 tonnes per annum | https://echa.europa.eu/registration-dossier/-/registered-dossier/11119 | c1cc(ccc1Cc1ccc(cc1)N1C(=O)C=CC1=O)N1C(=O)C=CC1=O | organic | 358.353 | 21 | c1cc(ccc1Cc1ccc(cc1)N1C(=O)C=CC1=O)N1C(=O)C=CC1=O | organic | 1 | 358.4
115-10-6 | Dimethyl ether | high | Y | vPvM & PMT | MQ | Pot. P/vP++ | est. t1/2 = 16d, weight-of-evidence (this study) based on all used QSARs and no biodeg. observed in majority of biodegradation screen tests for substance/main transformation products, e.g. 301 D (Ready Biodegradability: Closed Bottle Test) Slightly Modified. | vM | exp min. log Doc/Koc = -0.4 (neutral cmpd.) | T | (Carc_1a muta_1b) |  | volatile | 204-065-8 | https://echa.europa.eu/substance-information/-/substanceinfo/100.003.696 | Full | Joint | 10000 - 100000 tonnes per annum | https://echa.europa.eu/registration-dossier/-/registered-dossier/15974 | COC | organic | 46.069 | 2 | COC | organic | 1 | 46.1
80-73-9 | 1,3-dimethylimidazolidin-2-one | low | Y | vPvM & PMT | MQ | Pot. P/vP++ | est. t1/2 = 17d, weight-of-evidence (this study) based on all used QSARs and no biodeg. observed in majority of biodegradation screen tests for substance/main transformation products, e.g. 301 F (Ready Biodegradability: Manometric Respirometry Test) | vM | QSAR min. log Dow/Kow = -0.4 (neutral cmpd.) | T | (Rep_2 STOTRE_2) |  |  | 201-304-8 | https://echa.europa.eu/substance-information/-/substanceinfo/100.001.187 | Full | Joint | 10 - 100 tonnes per annum | https://echa.europa.eu/registration-dossier/-/registered-dossier/11777 | CN1CCN(C)C1=O | organic | 114.148 | 5 | CN1CCN(C)C1=O | organic | 1 | 114.1
154279-60-4 | 4,4'-methylenebis(N-sec-butylcyclohexamine) | low | Y | vPvM & PMT | MQ | Pot. P/vP++ | est. t1/2 = 33d, weight-of-evidence (this study) based on all used QSARs and no biodeg. observed in majority of biodegradation screen tests for substance/main transformation products, e.g. 301 C (Ready Biodegradability: Modified MITI Test (I)) | vM | exp min. log Doc/Koc = -1.0 (ionizable cmpd.) | T | (ecotox) |  |  | 679-514-8 | https://echa.europa.eu/substance-information/-/substanceinfo/100.204.489 | Full | Joint | 10 - 100 tonnes per annum | https://echa.europa.eu/registration-dossier/-/registered-dossier/12179 | CCC(C)NC1CCC(CC2CCC(NC(C)CC)CC2)CC1 | organic | 322.581 | 21 | CCC(C)NC1CCC(CC2CCC(NC(C)CC)CC2)CC1 | organic | 1 | 322.6
85-27-8 | 4-(1-Phenylethyl)-benzene-1,3-diol | low | Y | vPvM & PMT | MQ | Pot. P/vP++ | est. t1/2 = 19d, weight-of-evidence (this study) based on all used QSARs and no biodeg. observed in majority of biodegradation screen tests for substance/main transformation products, e.g. 301 D (Ready Biodegradability: Closed Bottle Test) | vM | exp min. log Doc/Koc = 1.5 (ionizable cmpd.) | T | (Suspected ED) |  |  | 480-070-0 | https://echa.europa.eu/substance-information/-/substanceinfo/100.105.273 | Full | Joint | 10 - 100 tonnes per annum | https://echa.europa.eu/registration-dossier/-/registered-dossier/11024 | CC(c1ccccc1)c1ccc(O)cc1O | organic | 214.264 | 14 | CC(c1ccccc1)c1ccc(O)cc1O | organic | 1 | 214.3
2781-10-4 | Dibutyltin bis(2-ethylhexanoate) | low | Y | PMT | MQ | Pot. P/vP++ | est. t1/2 = 14d, weight-of-evidence (this study) based on all used QSARs and no biodeg. observed in majority of biodegradation screen tests for substance/main transformation products, e.g. 301 F (Ready Biodegradability: Manometric Respirometry Test) | M | exp min. log Dow/Kow = 2.6 (neutral cmpd.) | T | (muta_2 Rep_1b Rep_2 STOTRE_1 STOTRE_2 DNEL) |  |  | 220-481-2 | https://echa.europa.eu/substance-information/-/substanceinfo/100.018.620 | Full | Joint | 10 - 100 tonnes per annum | https://echa.europa.eu/registration-dossier/-/registered-dossier/11664 |  | organic | 519.3 | 24 | CCCCC(CC)C(=O)O[Sn](CCCC)(CCCC)OC(=O)C(CC)CCCC | organometallic substance/salt | 1 | 519.3
26898-17-9 | Dibenzyltoluene | low | Y | PMT | MQ | Pot. P/vP++ | est. t1/2 = 44d, weight-of-evidence (this study) based on all used QSARs and no biodeg. observed in majority of biodegradation screen tests for substance/main transformation products, e.g. 301 B (Ready Biodegradability: CO2 Evolution Test) | M | exp min. log Doc/Koc = 3.6 (neutral cmpd.) | T | (ecotox) |  |  | 248-097-0 | https://echa.europa.eu/substance-information/-/substanceinfo/100.043.710 | Full | Joint | 1000 - 10000 tonnes per annum | https://echa.europa.eu/registration-dossier/-/registered-dossier/2137 | Cc1cccc(Cc2ccccc2)c1Cc1ccccc1 | organic | 272.391 | 21 | Cc1cccc(Cc2ccccc2)c1Cc1ccccc1 | organic | 1 | 272.4
4. Exempted PMT/vPvM substances
542-02-9 | 6-methyl-1,3,5-triazine-2,4-diyldiamine | medium | N | vPvM | HQ | vP | No significant biodegradation in an enhanced 301E test. PBT assessment evaluates this substance to be persistent. Therefore this substance is assessed to be persistent in water. (Berger et al. 2018) | vM | exp min. log Dow/Kow = -0.7 (ionizable cmpd.) | Pot. T | (Cramer Class III) | Z (det.) |  | 208-796-3 | https://echa.europa.eu/substance-information/-/substanceinfo/100.007.998 | Full | Joint | 0 - 10 tonnes per annum | https://echa.europa.eu/registration-dossier/-/registered-dossier/11626 | Cc1nc(nc(n1)N)N | organic | 125.135 | 4 | Cc1nc(nc(n1)N)N | organic | 1 | 125.1
768-94-5 | Amantadine | medium | N | PMT | HQ | P | No significant biodegradation in 302B tests. Therefore this substance is assessed to be persistent in water. (Berger et al. 2018) | vM | QSAR min. log Dow/Kow = 0.5 (ionizable cmpd.) | T | (Rep_2) | Z (det.) |  | 212-201-2 | https://echa.europa.eu/substance-information/-/substanceinfo/100.011.092 | Intermediate | Joint | Intermediate Use Only | https://echa.europa.eu/registration-dossier/-/registered-dossier/10878 | NC12CC3CC(C1)CC(C2)C3 | organic | 151.253 | 10 | NC12CC3CC(C1)CC(C2)C3 | organic | 1 | 151.3
87-61-6 | 1,2,3-trichlorobenzene | medium | N | vPvM | MQ | Pot. P/vP++ | est. t1/2 = 88d, weight-of-evidence (this study) based on all used QSARs and no biodeg. observed in majority of biodegradation screen tests for substance/main transformation products, e.g. 301 C (Ready Biodegradability: Modified MITI Test (I)) | vM | exp min. log Doc/Koc = 2.9 (neutral cmpd.) | Pot. T | (Cramer Class III) | H (DW: 0.16) |  | 201-757-1 | https://echa.europa.eu/substance-information/-/substanceinfo/100.001.598 | Intermediate | Joint | Intermediate Use Only | https://echa.europa.eu/registration-dossier/-/registered-dossier/1948 | Clc1cccc(Cl)c1Cl | organic | 181.44 | 6 | Clc1cccc(Cl)c1Cl | organic | 1 | 181.4
15307-86-5 | Diclofenac | medium | N | PMT | MQ | Pot. P/vP++ | est. t1/2 = 99d, weight-of-evidence by discovery in monitoring studies, and consistent indications of P across tested QSARs | M | exp min. log Doc/Koc = 3.8 (ionizable cmpd.) | T | (Lact Rep_2 STOTRE_1) | A; B;D;H;R (DW&GW: 0.59) | pharmaceutical | 239-348-5 | https://echa.europa.eu/substance-information/-/substanceinfo/100.035.755 | Intermediate;Intermediate | Joint;Individual | Intermediate Use Only;Intermediate Use Only | https://echa.europa.eu/registration-dossier/-/registered-dossier/13096;https://echa.europa.eu/registration-dossier/-/registered-dossier/8174 | OC(=O)Cc1ccccc1Nc1c(Cl)cccc1Cl | organic | 296.15 | 14 | OC(=O)Cc1ccccc1Nc1c(Cl)cccc1Cl | organic | 1 | 296.2
7704-67-8 | Erythromycin thiocyanate | medium | N | vPvM | MQ | Pot. P/vP++ | est. t1/2 = 13d, weight-of-evidence by discovery in monitoring studies, and consistent indications of P across tested QSARs | vM | QSAR min. log Dow/Kow = 0.0 (ionizable cmpd.) | Pot. T | (Cramer Class III) | B (GW: >1) | antibiotic | 231-723-1 | https://echa.europa.eu/substance-information/-/substanceinfo/100.028.840 | Intermediate | Joint | Intermediate Use Only | https://echa.europa.eu/registration-dossier/-/registered-dossier/11081 | CCC1C(C)(O)C(O)C(C)C(=O)C(C)CC(C)(O)C(OC2C(O)C(N(C)C)CC(C)O2)C(C)C(OC2CC(C)(OC)C(O)C(C)O2)C(C)C(=O)O1.N#CS | organic salt/mixture | 793.02 | 38 | CCC1C(C)(O)C(O)C(C)C(=O)C(C)CC(C)(O)C(OC2C(O)C(N(C)C)CC(C)O2)C(C)C(OC2CC(C)(OC)C(O)C(C)O2)C(C)C(=O)O1 | organic | 0.9255 | 733.9
60-80-0 | Phenazone | medium | N | vPvM | MQ | Pot. P/vP++ | est. t1/2 = 24d, weight-of-evidence by discovery in monitoring studies, and consistent indications of P across tested QSARs | vM | QSAR min. log Dow/Kow = 0.9 (neutral cmpd.) | Not T | - | B;D;H;R;S (DW&GW: 3.95) | HOT-L | 200-486-6 | https://echa.europa.eu/substance-information/-/substanceinfo/100.000.442 | Intermediate | Joint | Intermediate Use Only | https://echa.europa.eu/registration-dossier/-/registered-dossier/12463 | Cc1cc(=O)n(c2ccccc2)n1C | organic | 188.23 | 11 | Cc1cc(=O)n(c2ccccc2)n1C | organic | 1 | 188.2
50-48-6 | Amitriptyline | medium | N | vPvM & PMT | MQ | Pot. P/vP++ | est. t1/2 = 100d, weight-of-evidence by discovery in monitoring studies, and consistent indications of P across tested QSARs | vM | exp min. log Doc/Koc = -1.3 (ionizable cmpd.) | T | (Rep_2) | R (DW: 0.0014) |  | 200-041-6 | https://echa.europa.eu/substance-information/-/substanceinfo/100.000.038 | Intermediate | Joint | Intermediate Use Only | https://echa.europa.eu/registration-dossier/-/registered-dossier/18939 | CN(C)CCC=C1c2ccccc2CCc2ccccc12 | organic | 277.411 | 20 | CN(C)CCC=C1c2ccccc2CCc2ccccc12 | organic | 1 | 277.4
57-41-0 | Phenytoin | medium | N | vPvM & PMT | MQ | Pot. P/vP++ | est. t1/2 = 43d, weight-of-evidence by discovery in monitoring studies, and consistent indications of P across tested QSARs | vM | QSAR min. log Dow/Kow = 1.1 (ionizable cmpd.) | T | (Carc_1a Carc_1b Carc_2 muta_1b Rep_1a Rep_1b STOTRE_1) | H;K;R (DW: 0.019) |  | 200-328-6 | https://echa.europa.eu/substance-information/-/substanceinfo/100.000.298 | Intermediate | Joint | Intermediate Use Only | https://echa.europa.eu/registration-dossier/-/registered-dossier/18601 | O=C1NC(=O)C(N1)(c1ccccc1)c1ccccc1 | organic | 252.273 | 15 | O=C1NC(=O)C(N1)(c1ccccc1)c1ccccc1 | organic | 1 | 252.3
57-68-1 | Sulfadimidine | medium | N | vPvM & PMT | MQ | Pot. P/vP++ | est. t1/2 = 83d, weight-of-evidence by discovery in monitoring studies, and consistent indications of P across tested QSARs | vM | QSAR min. log Dow/Kow = -0.7 (ionizable cmpd.) | T | (Lact Rep_2) | C; D; H;Q (GW: 0.616) | biocide | 200-346-4 | https://echa.europa.eu/substance-information/-/substanceinfo/100.000.315 | Intermediate | Joint | Intermediate Use Only | https://echa.europa.eu/registration-dossier/-/registered-dossier/18281 | Cc1cc(C)nc(NS(=O)(=O)c2ccc(N)cc2)n1 | organic | 278.33 | 12 | Cc1cc(C)nc(NS(=O)(=O)c2ccc(N)cc2)n1 | organic | 1 | 278.3
68-35-9 | Sulfadiazine | medium | N | vPvM & PMT | MQ | Pot. P/vP++ | est. t1/2 = 66d, weight-of-evidence by discovery in monitoring studies, and consistent indications of P across tested QSARs | vM | QSAR min. log Dow/Kow = -1.7 (ionizable cmpd.) | T | (Lact Rep_2) | B; H;Q (GW: >0.1) | antibiotic | 200-685-8 | https://echa.europa.eu/substance-information/-/substanceinfo/100.000.623 | Intermediate | Joint | Intermediate Use Only | https://echa.europa.eu/registration-dossier/-/registered-dossier/17511 | Nc1ccc(cc1)S(=O)(=O)Nc1ncccn1 | organic | 250.28 | 10 | Nc1ccc(cc1)S(=O)(=O)Nc1ncccn1 | organic | 1 | 250.3
71-55-6 | 1,1,1-trichloroethane | medium | N | vPvM & PMT | MQ | Pot. P/vP++ | est. t1/2 = 65d, weight-of-evidence by discovery in monitoring studies, and consistent indications of P across tested QSARs | vM | exp min. log Doc/Koc = 1.7 (neutral cmpd.) | T | (Carc_1b Carc_2 STOTRE_2) | O (DW&GW: >10) | HOT-L | 200-756-3 | https://echa.europa.eu/substance-information/-/substanceinfo/100.000.688 | Intermediate | Joint | Intermediate Use Only | https://echa.europa.eu/registration-dossier/-/registered-dossier/12667 | CC(Cl)(Cl)Cl | organic | 133.4 | 2 | CC(Cl)(Cl)Cl | organic | 1 | 133.4
79-00-5 | 1,1,2-trichloroethane | medium | N | vPvM & PMT | MQ | Pot. P/vP++ | est. t1/2 = 47d, weight-of-evidence by discovery in monitoring studies, and consistent indications of P across tested QSARs | vM | exp min. log Doc/Koc = 1.7 (neutral cmpd.) | T | (Carc_1b Carc_2) | H (DW: 0.1) | HOT-H | 201-166-9 | https://echa.europa.eu/substance-information/-/substanceinfo/100.001.061 | Intermediate | Joint | Intermediate Use Only | https://echa.europa.eu/registration-dossier/-/registered-dossier/1878 | ClCC(Cl)Cl | organic | 133.4 | 2 | ClCC(Cl)Cl | organic | 1 | 133.4
100-02-7 | 4-nitrophenol | medium | N | vPvM & PMT | MQ | Pot. P/vP++ | est. t1/2 = 31d, weight-of-evidence by discovery in monitoring studies, and consistent indications of P across tested QSARs | vM | exp min. log Doc/Koc = -1.4 (ionizable cmpd.) | T | (STOTRE_2_ED) | A (GW: 0.122) | HOT-L | 202-811-7 | https://echa.europa.eu/substance-information/-/substanceinfo/100.002.556 | Intermediate | Joint | Intermediate Use Only | https://echa.europa.eu/registration-dossier/-/registered-dossier/13676 | Oc1ccc(N(=O)=O)cc1 | organic | 139.11 | 6 | Oc1ccc(N(=O)=O)cc1 | organic | 1 | 139.1
114-07-8 | Erythromycin | medium | N | vPvM & PMT | MQ | Pot. P/vP++ | est. t1/2 = 768d, weight-of-evidence by discovery in monitoring studies, and consistent indications of P across tested QSARs | vM | QSAR min. log Dow/Kow = 0.1 (ionizable cmpd.) | T | (Rep_2) | B (GW: >1) | antibiotic | 204-040-1 | https://echa.europa.eu/substance-information/-/substanceinfo/100.003.673 | Intermediate;Intermediate | Individual;Individual | Intermediate Use Only;Intermediate Use Only | https://echa.europa.eu/registration-dossier/-/registered-dossier/8304;https://echa.europa.eu/registration-dossier/-/registered-dossier/6437 | CCC1C(C)(O)C(O)C(C)C(=O)C(C)CC(C)(O)C(OC2C(O)C(N(C)C)CC(C)O2)C(C)C(OC2CC(C)(OC)C(O)C(C)O2)C(C)C(=O)O1 | organic | 733.937 | 37 | CCC1C(C)(O)C(O)C(C)C(=O)C(C)CC(C)(O)C(OC2C(O)C(N(C)C)CC(C)O2)C(C)C(OC2CC(C)(OC)C(O)C(C)O2)C(C)C(=O)O1 | organic | 1 | 733.9
144-83-2 | Sulfapyridine | medium | N | vPvM & PMT | MQ | Pot. P/vP++ | est. t1/2 = 88d, weight-of-evidence by discovery in monitoring studies, and consistent indications of P across tested QSARs | vM | QSAR min. log Dow/Kow = 0.5 (ionizable cmpd.) | T | (Rep_2_Suspected ED) | Q (GW: 0.104) |  | 205-642-7 | https://echa.europa.eu/substance-information/-/substanceinfo/100.005.130 | Intermediate | Individual | Intermediate Use Only | https://echa.europa.eu/registration-dossier/-/registered-dossier/6136 | Nc1ccc(cc1)S(=O)(=O)Nc1ccccn1 | organic | 249.29 | 11 | Nc1ccc(cc1)S(=O)(=O)Nc1ccccn1 | organic | 1 | 249.3
117-96-4 | 3,5-diacetamido-2,4,6-triiodobenzoic acid | medium | N | vPvM | MQ | Pot. P/vP++ | est. t1/2 = 797d, weight-of-evidence by discovery in monitoring studies, and consistent indications of P across tested QSARs | vM | QSAR min. log Dow/Kow = 1.1 (ionizable cmpd.) | Pot. T | (Cramer Class III) | B;S;R (DW&GW: >1) |  | 204-223-6 | https://echa.europa.eu/substance-information/-/substanceinfo/100.003.840 | Intermediate | Joint | Intermediate Use Only | https://echa.europa.eu/registration-dossier/-/registered-dossier/11883 | CC(=O)Nc1c(I)c(NC(=O)C)c(I)c(C(=O)O)c1I | organic | 613.916 | 11 | CC(=O)Nc1c(I)c(NC(=O)C)c(I)c(C(=O)O)c1I | organic | 1 | 613.9
120-82-1 | 1,2,4-trichlorobenzene | medium | N | PMT | MQ | Pot. P/vP++ | est. t1/2 = 88d, weight-of-evidence by discovery in monitoring studies, and consistent indications of P across tested QSARs | M | exp min. log Doc/Koc = 3.4 (neutral cmpd.) | T | (Suspected ED) | H (DW: 0.92) |  | 204-428-0 | https://echa.europa.eu/substance-information/-/substanceinfo/100.004.026 | Intermediate | Joint | Intermediate Use Only | https://echa.europa.eu/registration-dossier/-/registered-dossier/1155 | Clc1ccc(Cl)cc1Cl | organic | 181.44 | 6 | Clc1ccc(Cl)cc1Cl | organic | 1 | 181.4
139-40-2 | Propazine | medium | N | vPvM & PMT | MQ | Pot. P/vP++ | est. t1/2 = 186d, weight-of-evidence by discovery in monitoring studies, and consistent indications of P across tested QSARs | vM | exp min. log Doc/Koc = 1.8 (neutral cmpd.) | T | (Carc_2_Suspected ED) | A;H;Q (DW&GW: 0.025) |  | 205-359-9 | https://echa.europa.eu/substance-information/-/substanceinfo/100.004.873 | Intermediate | Joint | Intermediate Use Only | https://echa.europa.eu/registration-dossier/-/registered-dossier/10793 | CC(C)Nc1nc(nc(n1)Cl)NC(C)C | organic | 229.71 | 9 | CC(C)Nc1nc(nc(n1)Cl)NC(C)C | organic | 1 | 229.7
15687-27-1 | Ibuprofen | medium | N | vPvM & PMT | MQ | Pot. P/vP++ | est. t1/2 = 18d, weight-of-evidence by discovery in monitoring studies, and consistent indications of P across tested QSARs | vM | exp min. log Doc/Koc = 2.5 (neutral cmpd.) | T | (Rep_1b Rep_2 STOTRE_2) | A;B;C;D;N;R (DW&GW: 12) | HOT-L, pharmaceutical | 239-784-6 | https://echa.europa.eu/substance-information/-/substanceinfo/100.036.152 | Intermediate | Joint | Intermediate Use Only | https://echa.europa.eu/registration-dossier/-/registered-dossier/1270 | CC(C)Cc1ccc(C(C)C(=O)O)cc1 | organic | 206.285 | 13 | CC(C)Cc1ccc(C(C)C(=O)O)cc1 | organic | 1 | 206.3
18559-94-9 | Salbutamol | medium | N | vPvM & PMT | MQ | Pot. P/vP++ | est. t1/2 = 13d, weight-of-evidence (this study) based on all used QSARs and no biodeg. observed in majority of biodegradation screen tests for substance/main transformation products, e.g. 301 B (Ready Biodegradability: CO2 Evolution Test) | vM | QSAR min. log Dow/Kow = -0.6 (ionizable cmpd.) | T | (Suspected ED) | Q (GW: 0.009) | pharmaceutical | 242-424-0 | https://echa.europa.eu/substance-information/-/substanceinfo/100.038.552 | Intermediate;Intermediate | Individual;Joint | Intermediate Use Only;Intermediate Use Only | https://echa.europa.eu/registration-dossier/-/registered-dossier/7027;https://echa.europa.eu/registration-dossier/-/registered-dossier/18049 | CC(C)(C)NCC(O)c1ccc(O)c(CO)c1 | organic | 239.315 | 13 | CC(C)(C)NCC(O)c1ccc(O)c(CO)c1 | organic | 1 | 239.3
66108-95-0 | Iohexol | medium | N | vPvM | MQ | Pot. P/vP++ | est. t1/2 = 224d, weight-of-evidence by discovery in monitoring studies, and consistent indications of P across tested QSARs | vM | QSAR min. log Dow/Kow = -2.5 (neutral cmpd.) | Pot. T | (Cramer Class III) | H;S (DW: 11) | Contrasting agent | 266-164-2 | https://echa.europa.eu/substance-information/-/substanceinfo/100.060.130 | Intermediate | Individual | Intermediate Use Only | https://echa.europa.eu/registration-dossier/-/registered-dossier/6709 | CC(=O)N(CC(CO)O)c1c(c(c(c(c1I)C(=O)NCC(CO)O)I)C(=O)NCC(CO)O)I | organic | 821.142 | 19 | CC(=O)N(CC(CO)O)c1c(c(c(c(c1I)C(=O)NCC(CO)O)I)C(=O)NCC(CO)O)I | organic | 1 | 821.1
137862-53-4 | (2S)-3-methyl-2-(N-{[2'-(1H-1,2,3,4-tetrazol-5-yl)-[1,1-biphenyl]-4-yl]methyl}pentanamido)butanoic acid | medium | N | vPvM & PMT | MQ | Pot. P/vP++ | est. t1/2 = 22d, weight-of-evidence (this study) based on all used QSARs and no biodeg. observed in majority of biodegradation screen tests for substance/main transformation products, e.g. 301 B (Ready Biodegradability: CO2 Evolution Test) | vM | exp min. log Dow/Kow = 1.2 (ionizable cmpd.) | T | (Rep_1a Rep_2) | E (DW: det.) | HOT-L | 604-045-2 | https://echa.europa.eu/substance-information/-/substanceinfo/100.113.097 | Intermediate;Intermediate | Joint;Individual | Intermediate Use Only;Intermediate Use Only | https://echa.europa.eu/registration-dossier/-/registered-dossier/5855;https://echa.europa.eu/registration-dossier/-/registered-dossier/18425 | CCCCC(=O)N(Cc1ccc(cc1)c1ccccc1c1n[nH]nn1)C(C(C)C)C(=O)O | organic | 435.528 | 24 | CCCCC(=O)N(Cc1ccc(cc1)c1ccccc1c1n[nH]nn1)C(C(C)C)C(=O)O | organic | 1 | 435.5
139481-59-7 | 2-ethoxy-1-[[2'-(1H-tetrazol-5-yl)biphenyl-4-yl]methyl]-1H-benzimidazole-7-carboxylic acid | medium | N | vPvM & PMT | MQ | Pot. P/vP++ | est. t1/2 = 48d, weight-of-evidence by discovery in monitoring studies, and consistent indications of P across tested QSARs | vM | QSAR min. log Dow/Kow = -0.6 (ionizable cmpd.) | T | (Rep_2) | X (DW: det.) | HOT-L | 604-138-8 | https://echa.europa.eu/substance-information/-/substanceinfo/100.132.654 | Intermediate;Intermediate | Joint;Individual | Intermediate Use Only;Intermediate Use Only | https://echa.europa.eu/registration-dossier/-/registered-dossier/11979;https://echa.europa.eu/registration-dossier/-/registered-dossier/7845 | CCOc1nc2cccc(c2n1Cc1ccc(cc1)c1ccccc1c1n[nH]nn1)C(=O)O | organic | 440.463 | 24 | CCOc1nc2cccc(c2n1Cc1ccc(cc1)c1ccccc1c1n[nH]nn1)C(=O)O | organic | 1 | 440.5
152459-95-5 | Benzamide, 4-[(4-methyl-1-piperazinyl)methyl]-N-[4-methyl-3-[[4-(3-pyridinyl)-2-pyrimidinyl]amino]phenyl]- | medium | N | vPvM & PMT | MQ | Pot. P/vP++ | est. t1/2 = 881d, weight-of-evidence by discovery in monitoring studies, and consistent indications of P across tested QSARs | vM | QSAR min. log Dow/Kow = -0.7 (ionizable cmpd.) | T | (Carc_2 muta_2 Rep_1b Rep_2 STOTRE_2) | B (GW: >0.1) |  | 604-855-6 | https://echa.europa.eu/substance-information/-/substanceinfo/100.122.739 | Intermediate | Joint | Intermediate Use Only | https://echa.europa.eu/registration-dossier/-/registered-dossier/18975 | CN1CCN(Cc2ccc(cc2)C(=O)Nc2ccc(C)c(Nc3nccc(n3)c3cccnc3)c2)CC1 | organic | 493.615 | 29 | CN1CCN(Cc2ccc(cc2)C(=O)Nc2ccc(C)c(Nc3nccc(n3)c3cccnc3)c2)CC1 | organic | 1 | 493.6
83905-01-5 | 2R,3R,4R,5R,8R,10R,11R,13S,14R)-11-[(2S,3R,4S,6R)-4-dimethylamino-3-hydroxy-6-methyl-oxan-2-yl]oxy-2-ethyl-3,4,10-trihydroxy-13-[(2S,4R,5S,6S)-5-hydroxy-4-methoxy-4,6-dimethyl-oxan-2-yl]oxy-3,5,6,8,10,12,14-heptamethyl-1-oxa-6-azacyclopentadecan-15-one | medium | N | vPvM & PMT | MQ | Pot. P/vP++ | est. t1/2 = 1 469d, weight-of-evidence by discovery in monitoring studies, and consistent indications of P across tested QSARs | vM | QSAR min. log Dow/Kow = -0.5 (ionizable cmpd.) | T | (STOTRE_2) | X (DW: det.) | antibiotic | 617-500-5 | https://echa.europa.eu/substance-information/-/substanceinfo/100.126.551 | Intermediate | Individual | Intermediate Use Only | https://echa.europa.eu/registration-dossier/-/registered-dossier/6141 | CCC1C(C(C(N(CC(CC(C(C(C(C(C(=O)O1)C)OC1CC(C(C(O1)C)O)(C)OC)C)OC1C(C(CC(O1)C)N(C)C)O)(C)O)C)C)C)O)(C)O | organic | 748.996 | 38 | CCC1C(C(C(N(CC(CC(C(C(C(C(C(=O)O1)C)OC1CC(C(C(O1)C)O)(C)OC)C)OC1C(C(CC(O1)C)N(C)C)O)(C)O)C)C)C)O)(C)O | organic | 1 | 749
93413-69-5 | 1-[2-(dimethylamino)-1-(4-methoxyphenyl)ethyl]cyclohexanol | medium | N | vPvM & PMT | MQ | Pot. P/vP++ | est. t1/2 = 83d, weight-of-evidence by discovery in monitoring studies, and consistent indications of P across tested QSARs | vM | QSAR min. log Dow/Kow = 1.4 (ionizable cmpd.) | T | (Lact Rep_1a) | L (DW: 0.0011) |  | 618-944-2 | https://echa.europa.eu/substance-information/-/substanceinfo/100.122.418 | Intermediate | Individual | Intermediate Use Only | https://echa.europa.eu/registration-dossier/-/registered-dossier/1218 | CN(C)CC(c1ccc(cc1)OC)C1(CCCCC1)O | organic | 277.408 | 17 | CN(C)CC(c1ccc(cc1)OC)C1(CCCCC1)O | organic | 1 | 277.4
144689-24-7 | 4-(Hydroxy-1-methyethyl)-2-propyl-1-[[2′-[1H-tetrazol-5-yl]-1,1′-biphenyl-4-yl]methyl]-1H-imidazole-5-carboxylic acid | medium | N | vPvM | MQ | Pot. P/vP++ | est. t1/2 = 112d, weight-of-evidence by discovery in monitoring studies, and consistent indications of P across tested QSARs | vM | QSAR min. log Dow/Kow = 1.5 (ionizable cmpd.) | Pot. T | (Cramer Class III) | X (DW: det.) |  | 646-413-5 | https://echa.europa.eu/substance-information/-/substanceinfo/100.174.243 | Intermediate | Joint | Intermediate Use Only | https://echa.europa.eu/registration-dossier/-/registered-dossier/12398 | CCCc1nc(c(n1Cc1ccc(cc1)c1ccccc1c1n[nH]nn1)C(=O)O)C(C)(C)O | organic | 446.511 | 24 | CCCc1nc(c(n1Cc1ccc(cc1)c1ccccc1c1n[nH]nn1)C(=O)O)C(C)(C)O | organic | 1 | 446.5
25321-14-6 | Dinitrotoluene | low | N | vPvM & PMT | MQ | Pot. P/vP++ | P data for this substance is variable and difficult to conclude; it is not readily biodegradable, QSARs collectively anticipate persistence, yet soil half-life studies indicates it is nor persistent. In lieu of the high volumes and toxicity of this substance, it is considered potentially P | vM | exp min. log Doc/Koc = 1.0 (neutral cmpd.) | T | (Carc_1b muta_2 Rep_2 STOTRE_2) |  |  | 246-836-1 | https://echa.europa.eu/substance-information/-/substanceinfo/100.042.564 | Intermediate | Joint | Intermediate Use Only | https://echa.europa.eu/registration-dossier/-/registered-dossier/14593 | Cc1cccc(c1N(=O)=O)N(=O)=O | organic | 182.135 | 7 | Cc1cccc(c1N(=O)=O)N(=O)=O | organic | 1 | 182.1
79-46-9 | 2-nitropropane | high | N | vPvM & PMT | MQ | Pot. P/vP++ | est. t1/2 = 16d, weight-of-evidence (this study) based on all used QSARs and no biodeg. observed in majority of biodegradation screen tests for substance/main transformation products, e.g. 301 D (Ready Biodegradability: Closed Bottle Test) | vM | exp min. log Doc/Koc = -1.7 (ionizable cmpd.) | T | (Carc_1b muta_2) |  |  | 201-209-1 | https://echa.europa.eu/substance-information/-/substanceinfo/100.001.100 | Full | Joint | 0 - 10 tonnes per annum | https://echa.europa.eu/registration-dossier/-/registered-dossier/12799 | CC(C)N(=O)=O | organic | 89.094 | 3 | CC(C)N(=O)=O | organic | 1 | 89.1
96-12-8 | 1,2-dibromo-3-chloropropane | low | N | PMT | HQ | vP | measured half-life = 529 d (soil) | M | QSAR min. log Dow/Kow = 2.5 (neutral cmpd.) | T | (Carc_1b muta_1b muta_2 Rep_1a STOTRE_2_Suspected ED) |  |  | 202-479-3 | https://echa.europa.eu/substance-information/-/substanceinfo/100.002.255 | Intermediate | Joint | Intermediate Use Only | https://echa.europa.eu/registration-dossier/-/registered-dossier/11656 | ClCC(Br)CBr | organic | 236.33 | 3 | ClCC(Br)CBr | organic | 1 | 236.3
118-79-6 | 2,4,6-tribromophenol | low | N | vPvM & PMT | HQ | vP | measured half-life = 370 d (soil) | vM | exp min. log Doc/Koc = -0.4 (ionizable cmpd.) | T | (Rep_2 STOTRE_2_ED) |  |  | 204-278-6 | https://echa.europa.eu/substance-information/-/substanceinfo/100.003.890 | Full | Joint | 0 - 10 tonnes per annum | https://echa.europa.eu/registration-dossier/-/registered-dossier/5191 | Oc1c(Br)cc(Br)cc1Br | organic | 330.801 | 6 | Oc1c(Br)cc(Br)cc1Br | organic | 1 | 330.8
55-56-1 | Chlorhexidine | low | N | PMT | HQ | vP | est. t1/2 = 837d, weight-of-evidence (this study) based on all known QSARs and no biodeg. observed in majority of biodegradation screen tests, e.g. 301 D (Ready Biodegradability: Closed Bottle Test) | M | QSAR min. log Dow/Kow = 2.4 (ionizable cmpd.) | T | (ecotox) |  | disinfectant | 200-238-7 | https://echa.europa.eu/substance-information/-/substanceinfo/100.000.217 | Intermediate | Joint | Intermediate Use Only | https://echa.europa.eu/registration-dossier/-/registered-dossier/13169 | N=C(NCCCCCCNC(=N)NC(=N)Nc1ccc(Cl)cc1)NC(=N)Nc1ccc(Cl)cc1 | organic | 505.45 | 22 | N=C(NCCCCCCNC(=N)NC(=N)Nc1ccc(Cl)cc1)NC(=N)Nc1ccc(Cl)cc1 | organic | 1 | 505.5
4404-43-7 | 4,4'-bis[4-[bis(2-hydroxyethyl)amino]-6-anilino-1,3,5-triazin-2-yl]amino]stilbene-2,2'-disulphonic acid | low | N | vPvM | HQ | vP | est. t1/2 = 2 317d, weight-of-evidence (this study) based on all known QSARs and no biodeg. observed in majority of biodegradation screen tests, e.g. 301 A (old version) (Ready Biodegradabiltiy: Modified AFNOR Test) | vM | exp min. log Doc/Koc = 2.5 (zwitterion cmpd.) | Pot. T | (Cramer Class III) |  | Dye (large MW) | 224-548-7 | https://echa.europa.eu/substance-information/-/substanceinfo/100.022.318 | Full | Joint | 0 - 10 tonnes per annum | https://echa.europa.eu/registration-dossier/-/registered-dossier/2139 | OCCN(CCO)c1nc(Nc2ccccc2)nc(Nc2ccc(/C=C/c3ccc(Nc4nc(Nc5ccccc5)nc([n+]4)N(CCO)CCO)cc3S(=O)(=O)[O-])c(c2)S(=O)(=O)[O-])[n+]1 | organic | 914.97 | 40 | OCCN(CCO)c1nc(Nc2ccccc2)nc(Nc2ccc(/C=C/c3ccc(Nc4nc(Nc5ccccc5)nc([n+]4)N(CCO)CCO)cc3S(=O)(=O)[O-])c(c2)S(=O)(=O)[O-])[n+]1 | organic | 1 | 915
6022-22-6 | Disodium 4,4'-diamino-9,9',10,10'-tetrahydro-9,9',10,10'-tetraoxo[1,1'-bianthracene]-3,3'-disulphonate | low | N | vPvM | HQ | vP | est. t1/2 = 693d, weight-of-evidence (this study) based on all known QSARs and no biodeg. observed in majority of biodegradation screen tests, e.g. 301 B (Ready Biodegradability: CO2 Evolution Test) | vM | QSAR min. log Dow/Kow = -1.1 (multiple_anion cmpd.) | Pot. T | (Cramer Class III) |  |  | 227-877-4 | https://echa.europa.eu/substance-information/-/substanceinfo/100.025.343 | Intermediate;Intermediate | Individual;Individual | Intermediate Use Only;Intermediate Use Only | https://echa.europa.eu/registration-dossier/-/registered-dossier/6568;https://echa.europa.eu/registration-dossier/-/registered-dossier/6292 | [Na+].c1cccc2c1C(=O)c1c(c3cc(S(=O)(=O)[O-])c(N)c4c3C(=O)c3ccccc3C4=O)cc(S(=O)(=O)[O-])c(N)c1C2=O.[Na+] | organic salt/mixture | 648.52 | 28 | c1cccc2c1C(=O)c1c(c3cc(S(=O)(=O)[O-])c(N)c4c3C(=O)c3ccccc3C4=O)cc(S(=O)(=O)[O-])c(N)c1C2=O | organic | 0.9291 | 602.6
6358-37-8 | 2,2'-[(3,3'-dichloro[1,1'-biphenyl]-4,4'-diyl)bis(azo)]bis[N-(4-methylphenyl)-3-oxobutyramide] | low | N | vPvM | HQ | vP | est. t1/2 = 773d, weight-of-evidence (this study) based on all known QSARs and no biodeg. observed in majority of biodegradation screen tests, e.g. 301 C (Ready Biodegradability: Modified MITI Test (I)) | vM | exp min. log Dow/Kow = 1.1 (ionizable cmpd.) | Pot. T | (Cramer Class III) |  |  | 228-771-0 | https://echa.europa.eu/substance-information/-/substanceinfo/100.026.155 | Full | Joint | 0 - 10 tonnes per annum | https://echa.europa.eu/registration-dossier/-/registered-dossier/13809 | CC(=O)C(N=Nc1ccc(cc1Cl)c1ccc(N=NC(C(=O)C)C(=O)Nc2ccc(C)cc2)c(Cl)c1)C(=O)Nc1ccc(C)cc1 | organic | 657.55 | 34 | CC(=O)C(N=Nc1ccc(cc1Cl)c1ccc(N=NC(C(=O)C)C(=O)Nc2ccc(C)cc2)c(Cl)c1)C(=O)Nc1ccc(C)cc1 | organic | 1 | 657.6
52299-25-9 | bis(nonafluorobutyl)phosphinic acid | low | N | vPvM | HQ | vP | est. t1/2 = 1 556d, weight-of-evidence (this study) based on all known QSARs and no biodeg. observed in majority of biodegradation screen tests, e.g. 301 F (Ready Biodegradability: Manometric Respirometry Test) | vM | exp min. log Dow/Kow = -1.1 (ionizable cmpd.) | Pot. T | (Cramer Class III) |  |  | 700-183-3 | https://echa.europa.eu/substance-information/-/substanceinfo/100.148.926 | Full | Individual | 0 - 10 tonnes per annum | https://echa.europa.eu/registration-dossier/-/registered-dossier/8036 | OP(=O)(C(F)(F)C(F)(F)C(F)(F)C(F)(F)F)C(F)(F)C(F)(F)C(F)(F)C(F)(F)F | organic | 502.039 | 8 | OP(=O)(C(F)(F)C(F)(F)C(F)(F)C(F)(F)F)C(F)(F)C(F)(F)C(F)(F)C(F)(F)F | organic | 1 | 502
25956-17-6 | Disodium 6-hydroxy-5-[(2-methoxy-4-sulphonato-m-tolyl)azo]naphthalene-2-sulphonate | low | N | vPvM & PMT | HQ | vP | Due to lack of other information the substance was assessed by PBT assessment in water. Therefore this substance is assessed to be persistent in water. (Berger et al. 2018) | vM | exp min. log Dow/Kow = 0.1 (multiple_anion cmpd.) | T | (Suspected ED) |  | Dye (large MW). DTU | 247-368-0 | https://echa.europa.eu/substance-information/-/substanceinfo/100.043.047 | Full | Joint | 0 - 10 tonnes per annum | https://echa.europa.eu/registration-dossier/-/registered-dossier/12184 | Cc1cc(c(cc1S(=O)(=O)[O-])OC)N/N=C\1/c2c(C=CC1=O)cc(cc2)S(=O)(=O)[O-].[Na+].[Na+] | organic salt/mixture | 496.42 | 18 | Cc1cc(c(cc1S(=O)(=O)[O-])OC)N/N=C\1/c2c(C=CC1=O)cc(cc2)S(=O)(=O)[O-] | organic | 0.9074 | 450.4
35453-19-1 | 5-amino-2,4,6-triiodoisophthalic acid | low | N | vPvM | HQ | vP | est. t1/2 = 1 024d, weight-of-evidence (this study) based on all known QSARs and no biodeg. observed in majority of biodegradation screen tests, e.g. 301 F (Ready Biodegradability: Manometric Respirometry Test) | vM | QSAR min. log Dow/Kow = 0.6 (ionizable cmpd.) | Pot. T | (Cramer Class III) |  |  | 252-575-4 | https://echa.europa.eu/substance-information/-/substanceinfo/100.047.782 | Intermediate | Joint | Intermediate Use Only | https://echa.europa.eu/registration-dossier/-/registered-dossier/5239 | Nc1c(I)c(C(=O)O)c(I)c(C(=O)O)c1I | organic | 558.836 | 8 | Nc1c(I)c(C(=O)O)c(I)c(C(=O)O)c1I | organic | 1 | 558.8
68391-08-2 | Alcohols, C8-14, γ-ω-perfluoro | low | N | PMT | HQ | vP | measured half-life = 202 521 d (soil) | M | QSAR min. log Dow/Kow = 2.9 (neutral cmpd.) | T | (Rep_2 STOTRE_2) |  |  | 269-927-8 | https://echa.europa.eu/substance-information/-/substanceinfo/100.063.551 | Intermediate | Joint | Intermediate Use Only | https://echa.europa.eu/registration-dossier/-/registered-dossier/10567 | COC(=O)c1ccccc1N=CCc1ccccc1 | organic | 253.301 | 16 | COC(=O)c1ccccc1N=CCc1ccccc1 | organic | 1 | 253.3
111453-32-8 | rac-5-Amino-N-(2,3-dihydroxypropyl)-2,4,6-triiodoisophthalamic acid | low | N | vPvM | HQ | vP | est. t1/2 = 755d, weight-of-evidence (this study) based on all known QSARs and no biodeg. observed in majority of biodegradation screen tests, e.g. 301 E (Ready biodegradability: Modified OECD Screening Test) | vM | QSAR min. log Dow/Kow = 0.1 (ionizable cmpd.) | Pot. T | (Cramer Class III) |  |  | 601-093-6 | https://echa.europa.eu/substance-information/-/substanceinfo/100.112.658 | Intermediate | Individual | Intermediate Use Only | https://echa.europa.eu/registration-dossier/-/registered-dossier/1420 | Nc1c(I)c(C(=O)O)c(I)c(C(=O)NCC(O)CO)c1I | organic | 631.931 | 11 | Nc1c(I)c(C(=O)O)c(I)c(C(=O)NCC(O)CO)c1I | organic | 1 | 631.9
1072957-71-1 | N-[9-(dichloromethylidene)-1,2,3,4-tetrahydro-1,4-methanonaphthalen-5-yl]-3-(difluoromethyl)-1-methyl-1H-pyrazole-4-carboxamide | low | N | PMT | HQ | vP | measured half-life = 881 d (soil) | M | exp min. log Doc/Koc = 3.7 (ionizable cmpd.) | T | (ecotox) |  |  | 691-719-4 | https://echa.europa.eu/substance-information/-/substanceinfo/100.219.508 | Full | Joint | 0 - 10 tonnes per annum | https://echa.europa.eu/registration-dossier/-/registered-dossier/11028 | Cn1cc(C(=O)Nc2cccc3c2[C@@H]2CC[C@H]3C2=C(Cl)Cl)c(C(F)F)n1 | organic | 398.23 | 18 | Cn1cc(C(=O)Nc2cccc3c2[C@@H]2CC[C@H]3C2=C(Cl)Cl)c(C(F)F)n1 | organic | 1 | 398.2
155661-07-7 | rac-[(2R,4R)-2-(2,4-DICHLOROPHENYL)-2-(1H-1,2,4-TRIAZOL-1-YLMETHYL)-1,3-DIOXOLAN-4-YL]METHYL METHANESULFONATE MONOHYDROCHLORIDE | low | N | PMT | HQ | P | est. t1/2 = 489d, weight-of-evidence (this study) based on all known QSARs and majority of biodegradation screen tests, e.g. 301 F (Ready Biodegradability: Manometric Respirometry Test) | vM | exp min. log Doc/Koc = 2.5 (neutral cmpd.) | T | (STOTRE_2) |  | pharmaceutical | 445-550-6 | https://echa.europa.eu/substance-information/-/substanceinfo/100.104.016 | Intermediate | Joint | Intermediate Use Only | https://echa.europa.eu/registration-dossier/-/registered-dossier/8666 | CS(=O)(=O)OCC1COC(Cn2cncn2)(c2ccc(Cl)cc2Cl)O1.Cl | organic salt/mixture | 444.71 | 14 | CS(=O)(=O)OCC1COC(Cn2cncn2)(c2ccc(Cl)cc2Cl)O1 | organic | 0.918 | 408.3
120-83-2 | 2,4-dichlorophenol | low | N | vPvM & PMT | MQ | Pot. P/vP++ | est. t1/2 = 42d, weight-of-evidence (this study) based on all used QSARs and no biodeg. observed in majority of biodegradation screen tests for substance/main transformation products, e.g. 301 C (Ready Biodegradability: Modified MITI Test (I)) | vM | exp min. log Doc/Koc = 0.0 (ionizable cmpd.) | T | (Suspected ED) |  |  | 204-429-6 | https://echa.europa.eu/substance-information/-/substanceinfo/100.004.027 | Intermediate | Joint | Intermediate Use Only | https://echa.europa.eu/registration-dossier/-/registered-dossier/2179 | Oc1ccc(Cl)cc1Cl | organic | 163 | 6 | Oc1ccc(Cl)cc1Cl | organic | 1 | 163
4433-79-8 | 4'-chloro-2',5'-dimethoxyacetoacetanilide | high | N | PMT | MQ | Pot. P/vP++ | est. t1/2 = 20d, weight-of-evidence (this study) based on all used QSARs and no biodeg. observed in majority of biodegradation screen tests for substance/main transformation products, e.g. 301 D (Ready Biodegradability: Closed Bottle Test) | M | exp min. log Dow/Kow = 1.7 (ionizable cmpd.) | T | (STOTRE_2) |  |  | 224-638-6 | https://echa.europa.eu/substance-information/-/substanceinfo/100.022.399 | Full | Joint | 0 - 10 tonnes per annum | https://echa.europa.eu/registration-dossier/-/registered-dossier/1944 | CC(=O)CC(=O)Nc1cc(c(cc1OC)Cl)OC | organic | 271.7 | 12 | CC(=O)CC(=O)Nc1cc(c(cc1OC)Cl)OC | organic | 1 | 271.7
6610-29-3 | 4-methylthiosemicarbazide | high | N | vPvM & PMT | MQ | Pot. P/vP++ | est. t1/2 = 17d, weight-of-evidence (this study) based on all used QSARs and no biodeg. observed in majority of biodegradation screen tests for substance/main transformation products, e.g. 301 B (Ready Biodegradability: CO2 Evolution Test) | vM | QSAR min. log Dow/Kow = -1.0 (ionizable cmpd.) | T | (DNEL) |  | HOT-L | 229-563-2 | https://echa.europa.eu/substance-information/-/substanceinfo/100.026.876 | Full | Joint | 0 - 10 tonnes per annum | https://echa.europa.eu/registration-dossier/-/registered-dossier/10986 | CNC(=S)NN | organic | 105.16 | 2 | CNC(=S)NN | organic | 1 | 105.2
68512-65-2 | Resin acids and Rosin acids, esters with ethylene glycol | high | N | vPvM & PMT | MQ | Pot. P/vP++ | est. t1/2 = 187d, weight-of-evidence (this study) based on all used QSARs and no biodeg. observed in majority of biodegradation screen tests for substance/main transformation products, e.g. 301 B (Ready Biodegradability: CO2 Evolution Test) | vM | read-across min. log Dow/Kow = 2.4 (neutral cmpd.) | T | (Rep_2) |  |  | 270-986-7 | https://echa.europa.eu/substance-information/-/substanceinfo/100.064.513 | Full | Joint | 0 - 10 tonnes per annum | https://echa.europa.eu/registration-dossier/-/registered-dossier/10477 | CC(C)C1=CC2=CCC3C(C2CC1)(C)CCCC3(C)C(=O)OCCOCCOCCOCCOCCO | organic | 522.723 | 30 | CC(C)C1=CC2=CCC3C(C2CC1)(C)CCCC3(C)C(=O)OCCOCCOCCOCCOCCO | organic | 1 | 522.7
- | Tin, dioctylbis(2,4-pentanedionato-κO2,κO4)- | high | N | vPvM & PMT | MQ | Pot. P/vP++ | est. t1/2 = 32d, weight-of-evidence (this study) based on all used QSARs and no biodeg. observed in majority of biodegradation screen tests for substance/main transformation products, e.g. 301 F (Ready Biodegradability: Manometric Respirometry Test) | vM | exp min. log Doc/Koc = 0.9 (neutral cmpd.) | T | (Rep_2 STOTRE_2) |  |  | 400-030-8 | https://echa.europa.eu/substance-information/-/substanceinfo/100.100.208 | NONS | Individual | Tonnage Data Confidential | https://echa.europa.eu/registration-dossier/-/registered-dossier/9855 | [Na+].CC(CC(=O)Oc1ccc(cc1)S(=O)(=O)[O-])CC(C)(C)C | organic salt/mixture | 336.38 | 15 | CC(CC(=O)Oc1ccc(cc1)S(=O)(=O)[O-])CC(C)(C)C | organic | 0.9317 | 313.4
100-40-3 | 4-vinylcyclohexene | low | N | PMT | MQ | Pot. P/vP++ | est. t1/2 = 16d, weight-of-evidence (this study) based on all used QSARs and no biodeg. observed in majority of biodegradation screen tests for substance/main transformation products, e.g. 301 C (Ready Biodegradability: Modified MITI Test (I)) | M | QSAR min. log Dow/Kow = 3.2 (neutral cmpd.) | T | (Carc_2 Rep_2) |  |  | 202-848-9 | https://echa.europa.eu/substance-information/-/substanceinfo/100.002.590 | Intermediate | Joint | Intermediate Use Only | https://echa.europa.eu/registration-dossier/-/registered-dossier/12340 | C=CC1CCC=CC1 | organic | 108.184 | 8 | C=CC1CCC=CC1 | organic | 1 | 108.2
68-22-4 | Norethisterone | low | N | PMT | MQ | Pot. P/vP++ | est. t1/2 = 78d, weight-of-evidence (this study) based on all used QSARs and no biodeg. observed in majority of biodegradation screen tests for substance/main transformation products, e.g. 301 B (Ready Biodegradability: CO2 Evolution Test) | M | exp min. log Dow/Kow = 2.7 (neutral cmpd.) | T | (Carc_1b Carc_2 Lact Rep_1a Rep_1b Rep_2 STOTRE_2_Suspected ED) |  | pharmaceutical | 200-681-6 | https://echa.europa.eu/substance-information/-/substanceinfo/100.000.619 | Intermediate | Joint | Intermediate Use Only | https://echa.europa.eu/registration-dossier/-/registered-dossier/1953 | C[C@]12CC[C@H]3[C@@H](CCC4=CC(=O)CC[C@H]34)[C@@H]1CC[C@@]2(O)C#C | organic | 298.426 | 20 | C[C@]12CC[C@H]3[C@@H](CCC4=CC(=O)CC[C@H]34)[C@@H]1CC[C@@]2(O)C#C | organic | 1 | 298.4
88-17-5 | α,α,α-trifluoro-o-toluidine | low | N | vPvM & PMT | MQ | Pot. P/vP++ | est. t1/2 = 96d, weight-of-evidence (this study) based on all used QSARs and no biodeg. observed in majority of biodegradation screen tests for substance/main transformation products, e.g. 301 B (Ready Biodegradability: CO2 Evolution Test) | vM | exp min. log Dow/Kow = 2.3 (neutral cmpd.) | T | (STOTRE_2) |  |  | 201-806-7 | https://echa.europa.eu/substance-information/-/substanceinfo/100.001.642 | Intermediate | Joint | Intermediate Use Only | https://echa.europa.eu/registration-dossier/-/registered-dossier/11316 | Nc1ccccc1C(F)(F)F | organic | 161.127 | 7 | Nc1ccccc1C(F)(F)F | organic | 1 | 161.1
81-11-8 | 4,4'-diaminostilbene-2,2'-disulphonic acid | low | N | vPvM & PMT | MQ | Pot. P/vP++ | est. t1/2 = 251d, weight-of-evidence (this study) based on all used QSARs and no biodeg. observed in majority of biodegradation screen tests for substance/main transformation products, e.g. 301 D (Ready Biodegradability: Closed Bottle Test) | vM | QSAR min. log Dow/Kow = -2.7 (ionizable cmpd.) | T | (Suspected ED) |  |  | 201-325-2 | https://echa.europa.eu/substance-information/-/substanceinfo/100.001.206 | Intermediate | Joint | Intermediate Use Only | https://echa.europa.eu/registration-dossier/-/registered-dossier/15108 | Nc1ccc(C=Cc2ccc(N)cc2S(=O)(=O)O)c(S(=O)(=O)O)c1 | organic | 370.39 | 14 | Nc1ccc(C=Cc2ccc(N)cc2S(=O)(=O)O)c(S(=O)(=O)O)c1 | organic | 1 | 370.4
88-75-5 | 2-nitrophenol | low | N | vPvM & PMT | MQ | Pot. P/vP++ | est. t1/2 = 31d, weight-of-evidence (this study) based on all used QSARs and no biodeg. observed in majority of biodegradation screen tests for substance/main transformation products, e.g. 301 C (Ready Biodegradability: Modified MITI Test (I)) | vM | exp min. log Doc/Koc = -1.3 (ionizable cmpd.) | T | (STOTRE_2) |  | HOT-L | 201-857-5 | https://echa.europa.eu/substance-information/-/substanceinfo/100.001.688 | Intermediate | Joint | Intermediate Use Only | https://echa.europa.eu/registration-dossier/-/registered-dossier/10933 | Oc1ccccc1N(=O)=O | organic | 139.11 | 6 | Oc1ccccc1N(=O)=O | organic | 1 | 139.1
88-44-8 | 4-aminotoluene-3-sulphonic acid | low | N | vPvM & PMT | MQ | Pot. P/vP++ | est. t1/2 = 50d, weight-of-evidence (this study) based on all used QSARs and no biodeg. observed in majority of biodegradation screen tests for substance/main transformation products, e.g. 301 C (Ready Biodegradability: Modified MITI Test (I)) | vM | QSAR min. log Dow/Kow = -1.7 (ionizable cmpd.) | T | (Suspected ED) |  |  | 201-831-3 | https://echa.europa.eu/substance-information/-/substanceinfo/100.001.665 | Intermediate | Joint | Intermediate Use Only | https://echa.europa.eu/registration-dossier/-/registered-dossier/13513 | Cc1ccc(N)c(S(=O)(=O)O)c1 | organic | 187.21 | 7 | Cc1ccc(N)c(S(=O)(=O)O)c1 | organic | 1 | 187.2
97-00-7 | 1-chloro-2,4-dinitrobenzene | low | N | vPvM & PMT | MQ | Pot. P/vP++ | est. t1/2 = 159d, weight-of-evidence (this study) based on all used QSARs and no biodeg. observed in majority of biodegradation screen tests for substance/main transformation products, e.g. 301 B (Ready Biodegradability: CO2 Evolution Test) | vM | exp min. log Dow/Kow = 2.2 (neutral cmpd.) | T | (muta_2 STOTRE_1 STOTRE_2) |  | HOT-L | 202-551-4 | https://echa.europa.eu/substance-information/-/substanceinfo/100.002.321 | Intermediate | Joint | Intermediate Use Only | https://echa.europa.eu/registration-dossier/-/registered-dossier/10503 | c1cc(c(cc1N(=O)=O)N(=O)=O)Cl | organic | 202.55 | 6 | c1cc(c(cc1N(=O)=O)N(=O)=O)Cl | organic | 1 | 202.6
95-54-5 | o-phenylenediamine | low | N | vPvM & PMT | MQ | Pot. P/vP++ | est. t1/2 = 48d, weight-of-evidence (this study) based on all used QSARs and no biodeg. observed in majority of biodegradation screen tests for substance/main transformation products, e.g. 301 C (Ready Biodegradability: Modified MITI Test (I)) | vM | exp min. log Dow/Kow = -0.6 (ionizable cmpd.) | T | (Carc_2 muta_2) |  |  | 202-430-6 | https://echa.europa.eu/substance-information/-/substanceinfo/100.002.210 | Intermediate;Intermediate;Intermediate | Joint;Individual;Individual | Intermediate Use Only;Intermediate Use Only;Intermediate Use Only | https://echa.europa.eu/registration-dossier/-/registered-dossier/2001;https://echa.europa.eu/registration-dossier/-/registered-dossier/1268;https://echa.europa.eu/registration-dossier/-/registered-dossier/1399 | Nc1ccccc1N | organic | 108.144 | 6 | Nc1ccccc1N | organic | 1 | 108.1
99-88-7 | 4-isopropylaniline | low | N | vPvM & PMT | MQ | Pot. P/vP++ | est. t1/2 = 36d, weight-of-evidence (this study) based on all used QSARs and no biodeg. observed in majority of biodegradation screen tests for substance/main transformation products, e.g. 301 C (Ready Biodegradability: Modified MITI Test (I)) | vM | exp min. log Doc/Koc = 1.2 (ionizable cmpd.) | T | (ecotox) |  |  | 202-797-2 | https://echa.europa.eu/substance-information/-/substanceinfo/100.002.543 | Intermediate | Joint | Intermediate Use Only | https://echa.europa.eu/registration-dossier/-/registered-dossier/10013 | CC(C)c1ccc(cc1)N | organic | 135.21 | 9 | CC(C)c1ccc(cc1)N | organic | 1 | 135.2
97-52-9 | 4-nitro-o-anisidine | low | N | vPvM & PMT | MQ | Pot. P/vP++ | est. t1/2 = 46d, weight-of-evidence (this study) based on all used QSARs and no biodeg. observed in majority of biodegradation screen tests for substance/main transformation products, e.g. 301 F (Ready Biodegradability: Manometric Respirometry Test) | vM | exp min. log Dow/Kow = 1.2 (ionizable cmpd.) | T | (Carc_2 muta_2) |  |  | 202-588-6 | https://echa.europa.eu/substance-information/-/substanceinfo/100.002.354 | Intermediate;Intermediate;Intermediate | Individual;Individual;Joint | Intermediate Use Only;Intermediate Use Only;Intermediate Use Only | https://echa.europa.eu/registration-dossier/-/registered-dossier/7844;https://echa.europa.eu/registration-dossier/-/registered-dossier/6899;https://echa.europa.eu/registration-dossier/-/registered-dossier/14133 | CONc1ccc(cc1)N(=O)=O | organic | 168.152 | 7 | CONc1ccc(cc1)N(=O)=O | organic | 1 | 168.2
103-69-5 | N-ethylaniline | low | N | vPvM & PMT | MQ | Pot. P/vP++ | est. t1/2 = 26d, weight-of-evidence (this study) based on all used QSARs and no biodeg. observed in majority of biodegradation screen tests for substance/main transformation products, e.g. 301 D (Ready Biodegradability: Closed Bottle Test) | vM | exp min. log Dow/Kow = 1.1 (ionizable cmpd.) | T | (STOTRE_2) |  |  | 203-135-5 | https://echa.europa.eu/substance-information/-/substanceinfo/100.002.850 | Intermediate | Joint | Intermediate Use Only | https://echa.europa.eu/registration-dossier/-/registered-dossier/5338 | CCNc1ccccc1 | organic | 121.183 | 8 | CCNc1ccccc1 | organic | 1 | 121.2
106-48-9 | 4-chlorophenol | low | N | vPvM & PMT | MQ | Pot. P/vP++ | est. t1/2 = 23d, weight-of-evidence (this study) based on all used QSARs and no biodeg. observed in majority of biodegradation screen tests for substance/main transformation products, e.g. 301 C (Ready Biodegradability: Modified MITI Test (I)) | vM | exp min. log Doc/Koc = 0.9 (ionizable cmpd.) | T | (Suspected ED) |  | HOT-L | 203-402-6 | https://echa.europa.eu/substance-information/-/substanceinfo/100.003.094 | Intermediate;Intermediate | Individual;Joint | Intermediate Use Only;Intermediate Use Only | https://echa.europa.eu/registration-dossier/-/registered-dossier/6736;https://echa.europa.eu/registration-dossier/-/registered-dossier/13781 | Oc1ccc(Cl)cc1 | organic | 128.56 | 6 | Oc1ccc(Cl)cc1 | organic | 1 | 128.6
108-67-8 | Mesitylene | low | N | vPvM & PMT | MQ | Pot. P/vP++ | est. t1/2 = 19d, weight-of-evidence (this study) based on all used QSARs and no biodeg. observed in majority of biodegradation screen tests for substance/main transformation products, e.g. 301 C (Ready Biodegradability: Modified MITI Test (I)) | vM | exp min. log Doc/Koc = 2.9 (neutral cmpd.) | T | (STOTRE_1) |  |  | 203-604-4 | https://echa.europa.eu/substance-information/-/substanceinfo/100.003.278 | Full | Joint | 0 - 10 tonnes per annum | https://echa.europa.eu/registration-dossier/-/registered-dossier/9977 | Cc1cc(cc(c1)C)C | organic | 120.195 | 9 | Cc1cc(cc(c1)C)C | organic | 1 | 120.2
109-09-1 | 2-chloropyridine | low | N | vPvM & PMT | MQ | Pot. P/vP++ | est. t1/2 = 35d, weight-of-evidence (this study) based on all used QSARs and no biodeg. observed in majority of biodegradation screen tests for substance/main transformation products, e.g. 301 C (Ready Biodegradability: Modified MITI Test (I)) | vM | exp min. log Doc/Koc = 0.8 (neutral cmpd.) | T | (STOTRE_2) |  |  | 203-646-3 | https://echa.europa.eu/substance-information/-/substanceinfo/100.003.316 | Intermediate;Intermediate | Individual;Joint | Intermediate Use Only;Intermediate Use Only | https://echa.europa.eu/registration-dossier/-/registered-dossier/16352;https://echa.europa.eu/registration-dossier/-/registered-dossier/13503 | Clc1ccccn1 | organic | 113.54 | 5 | Clc1ccccn1 | organic | 1 | 113.5
109-70-6 | 1-bromo-3-chloropropane | low | N | vPvM & PMT | MQ | Pot. P/vP++ | est. t1/2 = 24d, weight-of-evidence (this study) based on all used QSARs and no biodeg. observed in majority of biodegradation screen tests for substance/main transformation products, e.g. 301 B (Ready Biodegradability: CO2 Evolution Test) | vM | QSAR min. log Dow/Kow = 2.0 (neutral cmpd.) | T | (Carc_1b Carc_2 muta_2 Rep_2 STOTRE_2) |  | HOT-L | 203-697-1 | https://echa.europa.eu/substance-information/-/substanceinfo/100.003.362 | Intermediate | Joint | Intermediate Use Only | https://echa.europa.eu/registration-dossier/-/registered-dossier/13862 | ClCCCBr | organic | 157.44 | 3 | ClCCCBr | organic | 1 | 157.4
119-65-3 | Isoquinoline | low | N | vPvM & PMT | MQ | Pot. P/vP++ | est. t1/2 = 19d, weight-of-evidence (this study) based on all used QSARs and no biodeg. observed in majority of biodegradation screen tests for substance/main transformation products, e.g. 301 C (Ready Biodegradability: Modified MITI Test (I)) | vM | exp min. log Doc/Koc = 1.8 (ionizable cmpd.) | T | (Carc_1b) |  |  | 204-341-8 | https://echa.europa.eu/substance-information/-/substanceinfo/100.003.947 | Intermediate;Intermediate | Individual;Joint | Intermediate Use Only;Intermediate Use Only | https://echa.europa.eu/registration-dossier/-/registered-dossier/1356;https://echa.europa.eu/registration-dossier/-/registered-dossier/5236 | c1ccc2cnccc2c1 | organic | 129.162 | 9 | c1ccc2cnccc2c1 | organic | 1 | 129.2
121-86-8 | 2-chloro-4-nitrotoluene | low | N | PMT | MQ | Pot. P/vP++ | est. t1/2 = 72d, weight-of-evidence (this study) based on all used QSARs and no biodeg. observed in majority of biodegradation screen tests for substance/main transformation products, e.g. 301 C (Ready Biodegradability: Modified MITI Test (I)) | M | QSAR min. log Dow/Kow = 2.9 (neutral cmpd.) | T | (STOTRE_2) |  |  | 204-501-7 | https://echa.europa.eu/substance-information/-/substanceinfo/100.004.093 | Intermediate | Individual | Intermediate Use Only | https://echa.europa.eu/registration-dossier/-/registered-dossier/1542 | Cc1ccc(cc1Cl)N(=O)=O | organic | 171.58 | 7 | Cc1ccc(cc1Cl)N(=O)=O | organic | 1 | 171.6
434-03-7 | Ethisterone | low | N | PMT | MQ | Pot. P/vP++ | est. t1/2 = 119d, weight-of-evidence (this study) based on all used QSARs and no biodeg. observed in majority of biodegradation screen tests for substance/main transformation products, e.g. 301 F (Ready Biodegradability: Manometric Respirometry Test) | M | exp min. log Dow/Kow = 2.7 (neutral cmpd.) | T | (ecotox Carc_2 Lact Rep_1a Rep_2_Suspected ED) |  | pharmaceutical | 207-096-5 | https://echa.europa.eu/substance-information/-/substanceinfo/100.006.452 | Intermediate | Joint | Intermediate Use Only | https://echa.europa.eu/registration-dossier/-/registered-dossier/2184 | C[C@]12CCC(=O)C=C1CC[C@@H]1[C@@H]2CC[C@@]2(C)[C@H]1CC[C@@]2(O)C#C | organic | 312.453 | 21 | C[C@]12CCC(=O)C=C1CC[C@@H]1[C@@H]2CC[C@@]2(C)[C@H]1CC[C@@]2(O)C#C | organic | 1 | 312.5
479-27-6 | 1,8-naphthylenediamine | low | N | vPvM & PMT | MQ | Pot. P/vP++ | est. t1/2 = 64d, weight-of-evidence (this study) based on all used QSARs and no biodeg. observed in majority of biodegradation screen tests for substance/main transformation products, e.g. 301 C (Ready Biodegradability: Modified MITI Test (I)) | vM | QSAR min. log Dow/Kow = 1.3 (ionizable cmpd.) | T | (Carc_2 muta_2) |  |  | 207-529-8 | https://echa.europa.eu/substance-information/-/substanceinfo/100.006.846 | Intermediate | Joint | Intermediate Use Only | https://echa.europa.eu/registration-dossier/-/registered-dossier/11115 | Nc1cccc2cccc(N)c12 | organic | 158.204 | 10 | Nc1cccc2cccc(N)c12 | organic | 1 | 158.2
599-64-4 | 4-(α,α-dimethylbenzyl)phenol | low | N | vPvM & PMT | MQ | Pot. P/vP++ | est. t1/2 = 27d, weight-of-evidence (this study) based on all used QSARs and no biodeg. observed in majority of biodegradation screen tests for substance/main transformation products, e.g. 301 D (Ready Biodegradability: Closed Bottle Test) | vM | exp min. log Doc/Koc = 3.0 (ionizable cmpd.) | T | (STOTRE_2_Suspected ED) |  |  | 209-968-0 | https://echa.europa.eu/substance-information/-/substanceinfo/100.009.063 | Intermediate | Joint | Intermediate Use Only | https://echa.europa.eu/registration-dossier/-/registered-dossier/2159 | CC(C)c1ccccc1c1ccc(cc1)O | organic | 212.292 | 15 | CC(C)c1ccccc1c1ccc(cc1)O | organic | 1 | 212.3
611-06-3 | 1,3-dichloro-4-nitrobenzene | low | N | vPvM & PMT | MQ | Pot. P/vP++ | est. t1/2 = 119d, weight-of-evidence (this study) based on all used QSARs and no biodeg. observed in majority of biodegradation screen tests for substance/main transformation products, e.g. 301 F (Ready Biodegradability: Manometric Respirometry Test) | vM | exp min. log Doc/Koc = 2.5 (neutral cmpd.) | T | (Carc_1b Carc_2 muta_2 Rep_2) |  |  | 210-248-3 | https://echa.europa.eu/substance-information/-/substanceinfo/100.009.318 | Intermediate | Joint | Intermediate Use Only | https://echa.europa.eu/registration-dossier/-/registered-dossier/1902 | O=N(=O)c1ccc(Cl)cc1Cl | organic | 192 | 6 | O=N(=O)c1ccc(Cl)cc1Cl | organic | 1 | 192
615-60-1 | 4-chloro-o-xylene | low | N | vPvM & PMT | MQ | Pot. P/vP++ | est. t1/2 = 32d, weight-of-evidence (this study) based on all used QSARs and no biodeg. observed in majority of biodegradation screen tests for substance/main transformation products, e.g. 301 D (Ready Biodegradability: Closed Bottle Test) | vM | exp min. log Doc/Koc = 1.2 (neutral cmpd.) | T | (STOTRE_2) |  |  | 210-438-6 | https://echa.europa.eu/substance-information/-/substanceinfo/100.009.490 | Intermediate | Joint | Intermediate Use Only | https://echa.europa.eu/registration-dossier/-/registered-dossier/5679 | Cc1ccc(Cl)cc1C | organic | 140.61 | 8 | Cc1ccc(Cl)cc1C | organic | 1 | 140.6
920-66-1 | 1,1,1,3,3,3-hexafluoropropan-2-ol | low | N | vPvM & PMT | MQ | Pot. P/vP++ | est. t1/2 = 95d, weight-of-evidence (this study) based on all used QSARs and no biodeg. observed in majority of biodegradation screen tests for substance/main transformation products, e.g. 301 C (Ready Biodegradability: Modified MITI Test (I)) | vM | exp min. log Doc/Koc = -0.5 (ionizable cmpd.) | T | (Rep_2) |  |  | 213-059-4 | https://echa.europa.eu/substance-information/-/substanceinfo/100.011.873 | Intermediate | Joint | Intermediate Use Only | https://echa.europa.eu/registration-dossier/-/registered-dossier/10316 | OC(C(F)(F)F)C(F)(F)F | organic | 168.038 | 3 | OC(C(F)(F)F)C(F)(F)F | organic | 1 | 168
1185-81-5 | Dibutylbis(dodecylthio)stannane | low | N | PMT | MQ | Pot. P/vP++ | est. t1/2 = 12d, weight-of-evidence (this study) based on all used QSARs and no biodeg. observed in majority of biodegradation screen tests for substance/main transformation products, e.g. 301 F (Ready Biodegradability: Manometric Respirometry Test) | M | exp min. log Dow/Kow = 3.1 (neutral cmpd.) | T | (muta_2 Rep_1b STOTRE_1) |  |  | 214-688-7 | https://echa.europa.eu/substance-information/-/substanceinfo/100.013.353 | Full | Joint | 0 - 10 tonnes per annum | https://echa.europa.eu/registration-dossier/-/registered-dossier/12090 | CCCCCCCCCCCCS[Sn](CCCC)(CCCC)SCCCCCCCCCCCC | organometallic substance/salt | 635.73 | 32 | CCCCCCCCCCCCS[Sn](CCCC)(CCCC)SCCCCCCCCCCCC | organometallic substance/salt | 1 | 635.7
1321-12-6 | Nitrotoluene | low | N | vPvM & PMT | MQ | Pot. P/vP++ | est. t1/2 = 39d, weight-of-evidence (this study) based on all used QSARs and no biodeg. observed in majority of biodegradation screen tests for substance/main transformation products, e.g. 301 C (Ready Biodegradability: Modified MITI Test (I)) | vM | exp min. log Doc/Koc = 1.9 (neutral cmpd.) | T | (Carc_1b muta_1b Rep_2 STOTRE_2) |  |  | 215-311-9 | https://echa.europa.eu/substance-information/-/substanceinfo/100.013.920 | Intermediate | Individual | Intermediate Use Only | https://echa.europa.eu/registration-dossier/-/registered-dossier/1563 | Cc1ccccc1N(=O)=O.Cc1cccc(N(=O)=O)c1.Cc1ccc(N(=O)=O)cc1 | organic salt/mixture | 411.414 | 21 | Cc1ccccc1N(=O)=O | organic | 0.3333 | 137.1
1570-64-5 | 4-chloro-o-cresol | low | N | PMT | MQ | Pot. P/vP++ | est. t1/2 = 26d, weight-of-evidence (this study) based on all used QSARs and no biodeg. observed in majority of biodegradation screen tests for substance/main transformation products, e.g. 301 B (Ready Biodegradability: CO2 Evolution Test) | M | exp min. log Dow/Kow = 2.2 (ionizable cmpd.) | T | (Suspected ED) |  |  | 216-381-3 | https://echa.europa.eu/substance-information/-/substanceinfo/100.014.893 | Intermediate | Joint | Intermediate Use Only | https://echa.europa.eu/registration-dossier/-/registered-dossier/1917 | Cc1cc(Cl)ccc1O | organic | 142.58 | 7 | Cc1cc(Cl)ccc1O | organic | 1 | 142.6
2243-62-1 | 1,5-naphthylenediamine | low | N | vPvM & PMT | MQ | Pot. P/vP++ | est. t1/2 = 64d, weight-of-evidence (this study) based on all used QSARs and no biodeg. observed in majority of biodegradation screen tests for substance/main transformation products, e.g. 301 C (Ready Biodegradability: Modified MITI Test (I)) | vM | QSAR min. log Dow/Kow = 1.1 (ionizable cmpd.) | T | (Carc_2) |  |  | 218-817-8 | https://echa.europa.eu/substance-information/-/substanceinfo/100.017.108 | Intermediate | Joint | Intermediate Use Only | https://echa.europa.eu/registration-dossier/-/registered-dossier/1958 | Nc1cccc2c1cccc2N | organic | 158.204 | 10 | Nc1cccc2c1cccc2N | organic | 1 | 158.2
100-00-5 | 1-chloro-4-nitrobenzene | low | N | vPvM & PMT | MQ | Pot. P/vP++ | est. t1/2 = 64d, weight-of-evidence (this study) based on all used QSARs and no biodeg. observed in majority of biodegradation screen tests for substance/main transformation products, e.g. 301 D (Ready Biodegradability: Closed Bottle Test) | vM | exp min. log Doc/Koc = 2.1 (neutral cmpd.) | T | (Carc_2 muta_2 STOTRE_2) |  |  | 202-809-6 | https://echa.europa.eu/substance-information/-/substanceinfo/100.002.554 | Intermediate;Intermediate;Intermediate | Individual;Joint;Individual | Intermediate Use Only;Intermediate Use Only;Intermediate Use Only | https://echa.europa.eu/registration-dossier/-/registered-dossier/6227;https://echa.europa.eu/registration-dossier/-/registered-dossier/1927;https://echa.europa.eu/registration-dossier/-/registered-dossier/1856 | c1cc(ccc1N(=O)=O)Cl | organic | 157.55 | 6 | c1cc(ccc1N(=O)=O)Cl | organic | 1 | 157.6
2524-03-0 | O,O-dimethyl phosphorochloridothioate | low | N | vPvM & PMT | MQ | Pot. P/vP++ | est. t1/2 = 24d, weight-of-evidence (this study) based on all used QSARs and no biodeg. observed in majority of biodegradation screen tests for substance/main transformation products, e.g. 301 F (Ready Biodegradability: Manometric Respirometry Test) | vM | QSAR min. log Dow/Kow = 1.4 (neutral cmpd.) | T | (muta_2) |  |  | 219-754-9 | https://echa.europa.eu/substance-information/-/substanceinfo/100.017.959 | Intermediate | Joint | Intermediate Use Only | https://echa.europa.eu/registration-dossier/-/registered-dossier/5177 | COP(=S)(OC)Cl | organic | 160.55 | 2 | COP(=S)(OC)Cl | organic | 1 | 160.6
3590-84-9 | Tetraoctyltin | low | N | vPvM & PMT | MQ | Pot. P/vP++ | est. t1/2 = 8d, weight-of-evidence (this study) based on all used QSARs and no biodeg. observed in majority of biodegradation screen tests for substance/main transformation products, e.g. 301 F (Ready Biodegradability: Manometric Respirometry Test) | vM | exp min. log Dow/Kow = -4.0 (neutral cmpd.) | T | (STOTRE_2) |  | antibiotic | 222-733-7 | https://echa.europa.eu/substance-information/-/substanceinfo/100.020.667 | Intermediate | Joint | Intermediate Use Only | https://echa.europa.eu/registration-dossier/-/registered-dossier/14232 | CCCCCCCC[Sn](CCCCCCCC)(CCCCCCCC)CCCCCCCC | organometallic substance/salt | 571.606 | 32 | CCCCCCCC[Sn](CCCCCCCC)(CCCCCCCC)CCCCCCCC | organometallic substance/salt | 1 | 571.6
5460-09-3 | Sodium hydrogen 4-amino-5-hydroxynaphthalene-2,7-disulphonate | low | N | vPvM & PMT | MQ | Pot. P/vP++ | est. t1/2 = 90d, weight-of-evidence (this study) based on all used QSARs and no biodeg. observed in majority of biodegradation screen tests for substance/main transformation products, e.g. 301 C (Ready Biodegradability: Modified MITI Test (I)) | vM | QSAR min. log Dow/Kow = -4.2 (single_anion cmpd.) | T | (Suspected ED) |  |  | 226-736-4 | https://echa.europa.eu/substance-information/-/substanceinfo/100.024.306 | Intermediate;Intermediate;Intermediate | Joint;Joint;Individual | Intermediate Use Only;Intermediate Use Only;Intermediate Use Only | https://echa.europa.eu/registration-dossier/-/registered-dossier/10868;https://echa.europa.eu/registration-dossier/-/registered-dossier/13422;https://echa.europa.eu/registration-dossier/-/registered-dossier/8198 | c1c2cc(cc(c2c(cc1S(=O)(=O)O)N)O)S(=O)(=O)[O-].[Na+] | organic salt/mixture | 341.28 | 10 | c1c2cc(cc(c2c(cc1S(=O)(=O)O)N)O)S(=O)(=O)[O-] | organic | 93.26% | 318.3
6358-64-1 | 4-chloro-2,5-dimethoxyaniline | low | N | PMT | MQ | Pot. P/vP++ | est. t1/2 = 36d, weight-of-evidence (this study) based on all used QSARs and no biodeg. observed in majority of biodegradation screen tests for substance/main transformation products, e.g. 301 F (Ready Biodegradability: Manometric Respirometry Test) | M | exp min. log Dow/Kow = 1.8 (ionizable cmpd.) | T | (STOTRE_2_Suspected ED) |  |  | 228-782-0 | https://echa.europa.eu/substance-information/-/substanceinfo/100.026.165 | Intermediate;Intermediate | Individual;Joint | Intermediate Use Only;Intermediate Use Only | https://echa.europa.eu/registration-dossier/-/registered-dossier/6664;https://echa.europa.eu/registration-dossier/-/registered-dossier/1982 | COc1cc(c(cc1N)OC)Cl | organic | 187.62 | 8 | COc1cc(c(cc1N)OC)Cl | organic | 1 | 187.6
6640-24-0 | 1-(m-chlorophenyl)piperazine | low | N | vPvM & PMT | MQ | Pot. P/vP++ | est. t1/2 = 62d, weight-of-evidence (this study) based on all used QSARs and no biodeg. observed in majority of biodegradation screen tests for substance/main transformation products, e.g. 301 F (Ready Biodegradability: Manometric Respirometry Test) | vM | QSAR min. log Dow/Kow = 0.3 (ionizable cmpd.) | T | (Rep_2) |  |  | 229-654-7 | https://echa.europa.eu/substance-information/-/substanceinfo/100.026.959 | Intermediate | Joint | Intermediate Use Only | https://echa.europa.eu/registration-dossier/-/registered-dossier/11716 | Clc1cccc(N2CCNCC2)c1 | organic | 196.68 | 10 | Clc1cccc(N2CCNCC2)c1 | organic | 1 | 196.7
7336-20-1 | Disodium 4,4'-diaminostilbene-2,2'-disulphonate | low | N | vPvM & PMT | MQ | Pot. P/vP++ | est. t1/2 = 251d, weight-of-evidence (this study) based on all used QSARs and no biodeg. observed in majority of biodegradation screen tests for substance/main transformation products, e.g. 302 B (Inherent biodegradability: Zahn-Wellens/EMPA Test) | vM | QSAR min. log Dow/Kow = -3.1 (multiple_anion cmpd.) | T | (Suspected ED) |  |  | 230-847-3 | https://echa.europa.eu/substance-information/-/substanceinfo/100.028.043 | Intermediate;Intermediate;Intermediate;Intermediate;Intermediate | Individual;Individual;Individual;Individual;Individual | Intermediate Use Only;Intermediate Use Only;Intermediate Use Only;Intermediate Use Only;Intermediate Use Only | https://echa.europa.eu/registration-dossier/-/registered-dossier/6856;https://echa.europa.eu/registration-dossier/-/registered-dossier/6285;https://echa.europa.eu/registration-dossier/-/registered-dossier/1713;https://echa.europa.eu/registration-dossier/-/registered-dossier/6224;https://echa.europa.eu/registration-dossier/-/registered-dossier/8213 | [Na+].C(=Cc1ccc(N)cc1S(=O)(=O)[O-])c1ccc(N)cc1S(=O)(=O)[O-].[Na+] | organic salt/mixture | 414.36 | 14 | C(=Cc1ccc(N)cc1S(=O)(=O)[O-])c1ccc(N)cc1S(=O)(=O)[O-] | organic | 0.889 | 368.4
7474-78-4 | 3,4-diaminobenzenesulphonic acid | low | N | vPvM & PMT | MQ | Pot. P/vP++ | est. t1/2 = 82d, weight-of-evidence (this study) based on all used QSARs and no biodeg. observed in majority of biodegradation screen tests for substance/main transformation products, e.g. 301 D (Ready Biodegradability: Closed Bottle Test) | vM | QSAR min. log Dow/Kow = -2.7 (ionizable cmpd.) | T | (Suspected ED) |  |  | 231-274-1 | https://echa.europa.eu/substance-information/-/substanceinfo/100.028.431 | Intermediate | Joint | Intermediate Use Only | https://echa.europa.eu/registration-dossier/-/registered-dossier/11245 | Nc1ccc(S(=O)(=O)O)cc1N | organic | 188.2 | 6 | Nc1ccc(S(=O)(=O)O)cc1N | organic | 1 | 188.2
25376-45-8 | Diaminotoluene | low | N | PMT | MQ | Pot. P/vP++ | est. t1/2 = 54d, weight-of-evidence (this study) based on all used QSARs and no biodeg. observed in majority of biodegradation screen tests for substance/main transformation products, e.g. 302 C (Inherent Biodegradability: Modified MITI Test (II)) | M | exp min. log Doc/Koc = 3.4 (ionizable cmpd.) | T | (Carc_1b muta_2 Rep_2 STOTRE_2) |  |  | 246-910-3 | https://echa.europa.eu/substance-information/-/substanceinfo/100.042.631 | Intermediate | Joint | Intermediate Use Only | https://echa.europa.eu/registration-dossier/-/registered-dossier/15030 | Cc1cc(N)ccc1N | organic | 122.171 | 7 | Cc1cc(N)ccc1N | organic | 1 | 122.2
27310-25-4 | 7-aminonaphthalene-1,3,5-trisulphonic acid | low | N | vPvM & PMT | MQ | Pot. P/vP++ | est. t1/2 = 174d, weight-of-evidence (this study) based on all used QSARs and no biodeg. observed in majority of biodegradation screen tests for substance/main transformation products, e.g. 302 B (Inherent biodegradability: Zahn-Wellens/EMPA Test) | vM | QSAR min. log Dow/Kow = -5.0 (ionizable cmpd.) | T | (Suspected ED) |  |  | 248-394-5 | https://echa.europa.eu/substance-information/-/substanceinfo/100.043.980 | Intermediate | Joint | Intermediate Use Only | https://echa.europa.eu/registration-dossier/-/registered-dossier/11107 | Nc1cc2c(S(=O)(=O)O)cc(S(=O)(=O)O)cc2c(S(=O)(=O)O)c1 | organic | 383.36 | 10 | Nc1cc2c(S(=O)(=O)O)cc(S(=O)(=O)O)cc2c(S(=O)(=O)O)c1 | organic | 1 | 383.4
49701-24-8 | 4-amino-2,5-dimethoxy-N-methylbenzenesulphonamide | low | N | vPvM & PMT | MQ | Pot. P/vP++ | est. t1/2 = 34d, weight-of-evidence (this study) based on all used QSARs and no biodeg. observed in majority of biodegradation screen tests for substance/main transformation products, e.g. 301 F (Ready Biodegradability: Manometric Respirometry Test) | vM | exp min. log Dow/Kow = 0.3 (ionizable cmpd.) | T | (Suspected ED) |  |  | 256-435-3 | https://echa.europa.eu/substance-information/-/substanceinfo/100.051.288 | Intermediate | Joint | Intermediate Use Only | https://echa.europa.eu/registration-dossier/-/registered-dossier/5400 | CNS(=O)(=O)c1cc(OC)c(N)cc1OC | organic | 246.28 | 9 | CNS(=O)(=O)c1cc(OC)c(N)cc1OC | organic | 1 | 246.3
67801-01-8 | Barium bis[5-chloro-4-ethyl-2-[(2-hydroxy-1-naphthyl)azo]benzenesulphonate] | low | N | vPvM & PMT | MQ | Pot. P/vP++ | est. t1/2 = 205d, weight-of-evidence (this study) based on all used QSARs and no biodeg. observed in majority of biodegradation screen tests for substance/main transformation products, e.g. 301 C (Ready Biodegradability: Modified MITI Test (I)) | vM | exp min. log Dow/Kow = 0.1 (single_anion cmpd.) | T | (Suspected ED) |  |  | 267-122-6 | https://echa.europa.eu/substance-information/-/substanceinfo/100.061.002 | Full | Joint | 0 - 10 tonnes per annum | https://echa.europa.eu/registration-dossier/-/registered-dossier/10931 | [Ba+2].CCc1cc(N=Nc2c3ccccc3ccc2O)c(S(=O)(=O)[O-])cc1Cl.CCc1cc(N=Nc2c3ccccc3ccc2O)c(S(=O)(=O)[O-])cc1Cl | organic salt/mixture | 916.99 | 36 | CCc1cc(N=Nc2c3ccccc3ccc2O)c(S(=O)(=O)[O-])cc1Cl | organic | 0.4251 | 389.8
71786-67-9 | Benzyl(3-hydroxyphenacyl)methylammonium chloride | low | N | vPvM & PMT | MQ | Pot. P/vP++ | est. t1/2 = 26d, weight-of-evidence (this study) based on all used QSARs and no biodeg. observed in majority of biodegradation screen tests for substance/main transformation products, e.g. 301 B (Ready Biodegradability: CO2 Evolution Test) | vM | QSAR min. log Dow/Kow = 0.5 (single_cation cmpd.) | T | (Suspected ED) |  |  | 276-017-4 | https://echa.europa.eu/substance-information/-/substanceinfo/100.069.086 | Intermediate | Joint | Intermediate Use Only | https://echa.europa.eu/registration-dossier/-/registered-dossier/5594 | [Cl-].C[N+](Cc1ccccc1)CC(=O)c1cccc(O)c1 | organic salt/mixture | 290.77 | 16 | C[N+](Cc1ccccc1)CC(=O)c1cccc(O)c1 | organic | 0.8781 | 255.3
73612-34-7 | Barium bis[6-chloro-4-[(2-hydroxy-1-naphthyl)azo]toluene-3-sulphonate] | low | N | vPvM & PMT | MQ | Pot. P/vP++ | est. t1/2 = 122d, weight-of-evidence (this study) based on all used QSARs and no biodeg. observed in majority of biodegradation screen tests for substance/main transformation products, e.g. 301 B (Ready Biodegradability: CO2 Evolution Test) | vM | exp min. log Dow/Kow = 2.0 (single_anion cmpd.) | T | (Suspected ED) |  |  | 277-553-1 | https://echa.europa.eu/substance-information/-/substanceinfo/100.070.482 | Full | Joint | 0 - 10 tonnes per annum | https://echa.europa.eu/registration-dossier/-/registered-dossier/10977 | Cc1cc(c(cc1Cl)NN=C1C(=O)C=Cc2ccccc12)S(=O)(=O)[O-].Cc1cc(c(cc1Cl)NN=C1C(=O)C=Cc2ccccc12)S(=O)(=O)[O-].[Ba+2] | organic salt/mixture | 888.93 | 34 | Cc1cc(c(cc1Cl)NN=C1C(=O)C=Cc2ccccc12)S(=O)(=O)[O-] | organic | 0.4228 | 375.8
84650-02-2 | Distillates (coal tar), benzole fraction | low | N | vPvM & PMT | MQ | Pot. P/vP++ | est. t1/2 = 21d, weight-of-evidence (this study) based on all used QSARs and no biodeg. observed in majority of biodegradation screen tests for substance/main transformation products, e.g. 302 C (Inherent Biodegradability: Modified MITI Test (II)) | vM | exp min. log Doc/Koc = 1.4 (neutral cmpd.) | T | (Carc_1a Carc_1b muta_1b Rep_2 STOTRE_1) |  |  | 283-482-7 | https://echa.europa.eu/substance-information/-/substanceinfo/100.075.867 | Intermediate | Joint | Intermediate Use Only | https://echa.europa.eu/registration-dossier/-/registered-dossier/14689 | c1ccccc1 | organic | 78.114 | 6 | c1ccccc1 | organic | 1 | 78.1
93839-71-5 | 4-[[(2-aminophenyl)methyl]amino]cyclohexyl acetate | low | N | vPvM & PMT | MQ | Pot. P/vP++ | est. t1/2 = 26d, weight-of-evidence (this study) based on all used QSARs and no biodeg. observed in majority of biodegradation screen tests for substance/main transformation products, e.g. 301 B (Ready Biodegradability: CO2 Evolution Test) | vM | QSAR min. log Dow/Kow = 0.3 (ionizable cmpd.) | T | (Suspected ED) |  |  | 298-842-9 | https://echa.europa.eu/substance-information/-/substanceinfo/100.089.814 | Intermediate | Joint | Intermediate Use Only | https://echa.europa.eu/registration-dossier/-/registered-dossier/11054 | CC(=O)OC1CCC(CC1)NCc1ccccc1N | organic | 262.353 | 15 | CC(=O)OC1CCC(CC1)NCc1ccccc1N | organic | 1 | 262.4
7305-71-7 | 2-amino-5-methylthiazole | low | N | vPvM & PMT | MQ | Pot. P/vP++ | est. t1/2 = 31d, weight-of-evidence (this study) based on all used QSARs and no biodeg. observed in majority of biodegradation screen tests for substance/main transformation products, e.g. 301 D (Ready Biodegradability: Closed Bottle Test) | vM | QSAR min. log Dow/Kow = 0.3 (ionizable cmpd.) | T | (STOTRE_2) |  |  | 423-800-5 | https://echa.europa.eu/substance-information/-/substanceinfo/100.102.235 | Intermediate;NONS | Individual;Individual | Intermediate Use Only;Tonnage Data Confidential | https://echa.europa.eu/registration-dossier/-/registered-dossier/7222;https://echa.europa.eu/registration-dossier/-/registered-dossier/3822 | Cc1cnc(s1)N | organic | 114.17 | 4 | Cc1cnc(s1)N | organic | 1 | 114.2
114772-54-2 | 4'-Bromomethylbiphenyl-2-carbonitrile | low | N | PMT | MQ | Pot. P/vP++ | est. t1/2 = 34d, weight-of-evidence (this study) based on all used QSARs and no biodeg. observed in majority of biodegradation screen tests for substance/main transformation products, e.g. 301 B (Ready Biodegradability: CO2 Evolution Test) | M | exp min. log Doc/Koc = 3.4 (neutral cmpd.) | T | (muta_2) |  |  | 425-280-5 | https://echa.europa.eu/substance-information/-/substanceinfo/100.102.374 | Intermediate;Intermediate | Individual;Individual | Intermediate Use Only;Tonnage Data Confidential | https://echa.europa.eu/registration-dossier/-/registered-dossier/2706;https://echa.europa.eu/registration-dossier/-/registered-dossier/8462 | N#Cc1ccccc1c1ccc(CBr)cc1 | organic | 272.145 | 14 | N#Cc1ccccc1c1ccc(CBr)cc1 | organic | 1 | 272.1
54914-95-3 | sodium 2-amino-5-methylbenzenesulfonate | low | N | vPvM & PMT | MQ | Pot. P/vP++ | est. t1/2 = 50d, weight-of-evidence (this study) based on all used QSARs and no biodeg. observed in majority of biodegradation screen tests for substance/main transformation products, e.g. 301 C (Ready Biodegradability: Modified MITI Test (I)) | vM | QSAR min. log Dow/Kow = -1.7 (single_anion cmpd.) | T | (Suspected ED) |  |  | 611-210-2 | https://echa.europa.eu/substance-information/-/substanceinfo/100.114.020 | Intermediate | Individual | Intermediate Use Only | https://echa.europa.eu/registration-dossier/-/registered-dossier/7944 | [Na+].Cc1ccc(N)c(S(=O)(=O)[O-])c1 | organic salt/mixture | 209.19 | 7 | Cc1ccc(N)c(S(=O)(=O)[O-])c1 | organic | 0.8901 | 186.2
3717-40-6 | N,N-dimethyl-1-adamantanamine | low | N | vPvM & PMT | MQ | Pot. P/vP++ | est. t1/2 = 61d, weight-of-evidence (this study) based on all used QSARs and no biodeg. observed in majority of biodegradation screen tests for substance/main transformation products, e.g. 302 B (Inherent biodegradability: Zahn-Wellens/EMPA Test) | vM | QSAR min. log Dow/Kow = 0.9 (ionizable cmpd.) | T | (Rep_2) |  |  | 609-335-2 | https://echa.europa.eu/substance-information/-/substanceinfo/100.116.928 | Intermediate | Joint | Intermediate Use Only | https://echa.europa.eu/registration-dossier/-/registered-dossier/12418 | CN(C)C12CC3CC(C1)CC(C3)C2 | organic | 179.307 | 12 | CN(C)C12CC3CC(C1)CC(C3)C2 | organic | 1 | 179.3
91161-71-6 | (2E)-N,6,6-trimethyl-N-(1-naphthylmethyl)hept-2-en-4-yn-1-amine | low | N | vPvM & PMT | MQ | Pot. P/vP++ | est. t1/2 = 133d, weight-of-evidence (this study) based on all used QSARs and no biodeg. observed in majority of biodegradation screen tests for substance/main transformation products, e.g. 301 B (Ready Biodegradability: CO2 Evolution Test) | vM | exp min. log Dow/Kow = 0.3 (ionizable cmpd.) | T | (ecotox) |  |  | 618-706-8 | https://echa.europa.eu/substance-information/-/substanceinfo/100.119.605 | Intermediate | Joint | Intermediate Use Only | https://echa.europa.eu/registration-dossier/-/registered-dossier/13147 | CC(C)(C)C#CC=CCN(C)Cc1cccc2ccccc12 | organic | 291.438 | 21 | CC(C)(C)C#CC=CCN(C)Cc1cccc2ccccc12 | organic | 1 | 291.4
641571-11-1 | 3-(4-Methyl-1H-imidazol-1-yl)-5-(trifluoromethyl)aniline | low | N | PMT | MQ | Pot. P/vP++ | est. t1/2 = 158d, weight-of-evidence (this study) based on all used QSARs and no biodeg. observed in majority of biodegradation screen tests for substance/main transformation products, e.g. 301 B (Ready Biodegradability: CO2 Evolution Test) | M | QSAR min. log Dow/Kow = 1.9 (ionizable cmpd.) | T | (Suspected ED) |  |  | 688-269-6 | https://echa.europa.eu/substance-information/-/substanceinfo/100.214.742 | Intermediate;Intermediate | Individual;Individual | Intermediate Use Only;Intermediate Use Only | https://echa.europa.eu/registration-dossier/-/registered-dossier/6625;https://echa.europa.eu/registration-dossier/-/registered-dossier/6038 | Cc1cn(cn1)c1cc(cc(c1)C(F)(F)F)N | organic | 241.217 | 11 | Cc1cn(cn1)c1cc(cc(c1)C(F)(F)F)N | organic | 1 | 241.2

## DWGW PM,Pot PMT,notP List 5-7
Non PMT/vPvM substances found in drinking water (most not P)
CAS Number | Name | REACH Emission Likelihood | PBT/vPvB mandated | PMT/vPvM | Quality | P | Rationale | M | Rationale | T | Rationale | DW/GW (max conc. µg/L) | Comments | REACH INFO | REACH INFO | REACH INFO | REACH INFO | REACH INFO | REACH INFO | Structure info | Structure info | Structure info |  | Largest Fragment | Largest Fragment | Largest Fragment
5. Detected PM substances
13674-84-5 | Tris(2-chloro-1-methylethyl) phosphate | very high | Y | PM | HQ | vP | Biodegradation results in 301C and E tests <20% and persistence due to PBT assessment. Therefore this substance is assessed to be persistent in water. (Berger et al. 2018) | M | QSAR min. log Dow/Kow = 2.9 (neutral cmpd.) | Pot. T | (Cramer Class III) | E; F; K; Z (DW: 0.5) |  | 237-158-7 | https://echa.europa.eu/substance-information/-/substanceinfo/100.033.766 | Full;Full | Individual;Individual | 0 - 10 tonnes per annum;0 - 10 tonnes per annum | https://echa.europa.eu/registration-dossier/-/registered-dossier/1714;https://echa.europa.eu/registration-dossier/-/registered-dossier/1355 | CC(CCl)OP(=O)(OC(C)CCl)OC(C)CCl | organic | 327.56 | 9 | CC(CCl)OP(=O)(OC(C)CCl)OC(C)CCl | organic | 1 | 327.6
1506-02-1 | 1-(5,6,7,8-tetrahydro-3,5,5,6,8,8-hexamethyl-2-naphthyl)ethan-1-one | very high | Y | PM | MQ | Pot. P/vP++ | est. t1/2 = 74d, weight-of-evidence by discovery in monitoring studies, and consistent indications of P across tested QSARs | M | exp min. log Doc/Koc = 3.4 (neutral cmpd.) | Not T | - | H (DW: <0.1) | DTU | 216-133-4 | https://echa.europa.eu/substance-information/-/substanceinfo/100.014.667 | Full | Joint | 1000 - 10000 tonnes per annum | https://echa.europa.eu/registration-dossier/-/registered-dossier/12034 | CC1CC(C)(C)c2cc(C(=O)C)c(C)cc2C1(C)C | organic | 258.405 | 18 | CC1CC(C)(C)c2cc(C(=O)C)c(C)cc2C1(C)C | organic | 1 | 258.4
15214-89-8 | 2-acrylamido-2-methylpropanesulphonic acid | very high | Y | PM | HQ | P | Due to lack of other information the substance was evaluated by PBT assessment in water. Therefore this substance is assessed to be persistent in water. (Berger et al. 2018) | vM | exp min. log Dow/Kow = -3.7 (ionizable cmpd.) | Pot. T | (Cramer Class III) | F (DW: det.) | DTU | 239-268-0 | https://echa.europa.eu/substance-information/-/substanceinfo/100.035.683 | Full | Joint | 1000 - 10000 tonnes per annum | https://echa.europa.eu/registration-dossier/-/registered-dossier/15200 | CC(C)(CS(=O)(=O)O)N=C(O)C=C | organic | 207.24 | 7 | CC(C)(CS(=O)(=O)O)N=C(O)C=C | organic | 1 | 207.2
21145-77-7 | 1-(5,6,7,8-tetrahydro-3,5,5,6,8,8-hexamethyl-2-naphthyl)ethan-1-one | medium | N | PM | MQ | Pot. P/vP++ | est. t1/2 = 74d, weight-of-evidence by discovery in monitoring studies, and consistent indications of P across tested QSARs | M | exp min. log Doc/Koc = 3.4 (neutral cmpd.) | Not T | - | J (DW: 0.1) |  | 244-240-6 | https://echa.europa.eu/substance-information/-/substanceinfo/100.040.203 | Full | Joint | 0 - 10 tonnes per annum | https://echa.europa.eu/registration-dossier/-/registered-dossier/12808 | CC1CC(C)(C)c2cc(C(=O)C)c(C)cc2C1(C)C | organic | 258.405 | 18 | CC1CC(C)(C)c2cc(C(=O)C)c(C)cc2C1(C)C | organic | 1 | 258.4
461-58-5 | Cyanoguanidine | very high | Y | PM | HQ | P | No significant biodegradation in 301E tests. The PBT assessment evaluates the substance to be persistent. Therefore this substance is assessed to be persistent in water. (Berger et al. 2018) | vM | exp min. log Dow/Kow = 0.1 (neutral cmpd.) | Pot. T | (Cramer Class III) | F; Z (DW: det.) |  | 207-312-8 | https://echa.europa.eu/substance-information/-/substanceinfo/100.006.649 | Full;Intermediate | Joint;Individual | 10000 - 100000 tonnes per annum;Intermediate Use Only | https://echa.europa.eu/registration-dossier/-/registered-dossier/15751;https://echa.europa.eu/registration-dossier/-/registered-dossier/7731 | NC(=N)NC#N | organic | 84.082 | 2 | NC(=N)NC#N | organic | 1 | 84.1
1561-92-8 | Sodium 2-methylprop-2-ene-1-sulphonate | very high | Y | PM | HQ | P | No significant biodegradation in a 301A analogue test with preadaption. Due to lack of other information the substance was assessed by PBT assessment. Therefore this substance is assessed to be persistent in water. (Berger et al. 2018) | vM | exp min. log Doc/Koc = -6.6 (single_anion cmpd.) | Pot. T | (Cramer Class III) | Z |  | 216-341-5 | https://echa.europa.eu/substance-information/-/substanceinfo/100.014.856 | Full | Joint | 1000 - 10000 tonnes per annum | https://echa.europa.eu/registration-dossier/-/registered-dossier/5702 | CC(=C)CS(=O)(=O)[O-].[Na+] | organic salt/mixture | 158.15 | 4 | CC(=C)CS(=O)(=O)[O-] | organic | 0.8546 | 135.2
23386-52-9 | Sodium 1,4-dicyclohexyl sulphonatosuccinate | very high | Y | PM | HQ | P | All biodegradation results in 301B, D and E and 302B tests imply no significant biodegradation. Therefore this substance is assessed to be persistent in water. (Berger et al. 2018) | vM | exp min. log Dow/Kow = 0.0 (single_anion cmpd.) | Pot. T | (Cramer Class III) | Z |  | 245-629-3 | https://echa.europa.eu/substance-information/-/substanceinfo/100.041.467 | Full | Joint | 100 - 1000 tonnes per annum | https://echa.europa.eu/registration-dossier/-/registered-dossier/5607 | [Na+].C1CCCCC1OC(=O)CC(C(=O)OC1CCCCC1)S(=O)(=O)[O-] | organic salt/mixture | 384.42 | 16 | C1CCCCC1OC(=O)CC(C(=O)OC1CCCCC1)S(=O)(=O)[O-] | organic | 0.9402 | 361.4
3965-55-7 | Sodium dimethyl 5-sulphonatoisophthalate | very high | Y | PM | HQ | P | All biodegradation results in 301C and 302B tests imply no significant biodegradation. Therefore this substance is assessed to be persistent in water. (Berger et al. 2018) | vM | QSAR min. log Dow/Kow = -1.0 (single_anion cmpd.) | Pot. T | (Cramer Class III) | Z |  | 223-578-8 | https://echa.europa.eu/substance-information/-/substanceinfo/100.021.436 | Full | Joint | 100 - 1000 tonnes per annum | https://echa.europa.eu/registration-dossier/-/registered-dossier/5415 | COC(=O)c1cc(cc(c1)S(=O)(=O)[O-])C(=O)OC.[Na+] | organic salt/mixture | 296.22 | 10 | COC(=O)c1cc(cc(c1)S(=O)(=O)[O-])C(=O)OC | organic | 0.9224 | 273.2
52722-86-8 | 4-hydroxy-2,2,6,6-tetramethylpiperidine-1-ethanol | very high | Y | PM | HQ | P | No significant biodegradation in 301B tests. The PBT assessment evaluates the substance to be persistent. Therefore this substance is assessed to be persistent in water. (Berger et al. 2018) | vM | exp min. log Doc/Koc = -3.7 (ionizable cmpd.) | Pot. T | (Cramer Class III) | Z |  | 258-132-1 | https://echa.europa.eu/substance-information/-/substanceinfo/100.052.830 | Full | Joint | 1000 - 10000 tonnes per annum | https://echa.europa.eu/registration-dossier/-/registered-dossier/13887 | CC1(C)CC(O)CC(C)(C)N1CCO | organic | 201.31 | 11 | CC1(C)CC(O)CC(C)(C)N1CCO | organic | 1 | 201.3
55589-62-3 | 6-methyl-1,2,3-oxathiazin-4(3H)-one 2,2-dioxide, potassium salt | very high | Y | PM | HQ | P | All biodegradation results in 301A and 302B tests imply no significant biodegradation. Therefore this substance is assessed to be persistent in water. (Berger et al. 2018) | vM | QSAR min. log Dow/Kow = -2.3 (single_anion cmpd.) | Pot. T | (Cramer Class III) | Z |  | 259-715-3 | https://echa.europa.eu/substance-information/-/substanceinfo/100.054.269 | Full | Joint | 1000 - 10000 tonnes per annum | https://echa.europa.eu/registration-dossier/-/registered-dossier/10775 | CC1=CC(=O)[N-]S(=O)(=O)O1.[K+] | organic salt/mixture | 201.24 | 4 | CC1=CC(=O)[N-]S(=O)(=O)O1 | organic | 0.8057 | 162.1
7365-45-9 | 4-(2-hydroxyethyl)piperazin-1-ylethanesulphonic acid | medium | Y | PM | HQ | P | No significant biodegradation in 301D tests. The PBT assessment evaluates the substance to be persistent. Therefore this substance is assessed to be persistent in water. (Berger et al. 2018) | vM | exp min. log Doc/Koc = 1.3 (zwitterion cmpd.) | Pot. T | (Cramer Class III) | Z |  | 230-907-9 | https://echa.europa.eu/substance-information/-/substanceinfo/100.028.098 | Full | Joint | 10 - 100 tonnes per annum | https://echa.europa.eu/registration-dossier/-/registered-dossier/13322 | OCC[NH+]1CCN(CCS([O-])(=O)=O)CC1 | organic | 237.29 | 8 | OCC[NH+]1CCN(CCS([O-])(=O)=O)CC1 | organic | 1 | 237.3
6. Detected Potential PMT/vPvM substances
101-77-9 | 4,4'-methylenedianiline | very high | Y | Pot. PMT/vPvM | LQ | Pot. P/vP | P data for this substance is variable and difficult to conclude (see e.g. Berger et al. (2018)); however, its identification in monitoring studies in monitoring studies (Schulze et al. 2019) indicates it is persistent enough to be considered potentially P/vP | vM | exp min. log Doc/Koc = 0.8 (ionizable cmpd.) | T | (SVHC) | Z | SVHC, DTU | 202-974-4 | https://echa.europa.eu/substance-information/-/substanceinfo/100.002.705 | Full | Joint | 10000 - 100000 tonnes per annum | https://echa.europa.eu/registration-dossier/-/registered-dossier/15201 | Nc1ccc(Cc2ccc(N)cc2)cc1 | organic | 198.269 | 13 | Nc1ccc(Cc2ccc(N)cc2)cc1 | organic | 1 | 198.3
104-23-4 | 4'-aminoazobenzene-4-sulphonic acid | very high | Y | Pot. PMT/vPvM | LQ | Pot. P/vP | P data for this substance is variable and difficult to conclude (see e.g. Berger et al. (2018)); however, its identification in monitoring studies in monitoring studies (Schulze et al. 2019) indicates it is persistent enough to be considered potentially P/vP | vM | exp min. log Dow/Kow = 0.4 (ionizable cmpd.) | T | (Suspected ED) | Z | DTU | 203-187-9 | https://echa.europa.eu/substance-information/-/substanceinfo/100.002.898 | Full | Joint | 100 - 1000 tonnes per annum | https://echa.europa.eu/registration-dossier/-/registered-dossier/5637 | Nc1ccc(N=Nc2ccc(S(=O)(=O)O)cc2)cc1 | organic | 277.3 | 12 | Nc1ccc(N=Nc2ccc(S(=O)(=O)O)cc2)cc1 | organic | 1 | 277.3
103-90-2 | Paracetamol | medium | Y | Pot. PMT/vPvM | LQ | Pot. P/vP | est. t1/2 = 11d, weight-of-evidence by discovery in monitoring studies, and consistent indications of P across tested QSARs | vM | exp min. log Doc/Koc = 0.0 (ionizable cmpd.) | T | ( Carc_2 muta_2 STOTRE_1 STOTRE_2) | B; C; D; H; J;Q;R (DW&GW: 120) |  | 203-157-5 | https://echa.europa.eu/substance-information/-/substanceinfo/100.002.870 | Full | Joint | 10 - 100 tonnes per annum | https://echa.europa.eu/registration-dossier/-/registered-dossier/12532 | CC(=O)Nc1ccc(O)cc1 | organic | 151.165 | 8 | CC(=O)Nc1ccc(O)cc1 | organic | 1 | 151.2
121-57-3 | Sulphanilic acid | very high | Y | Pot. PMT/vPvM | LQ | Pot. P/vP | est. t1/2 = 44d, weight-of-evidence by discovery in monitoring studies, and consistent indications of P across tested QSARs | vM | QSAR min. log Dow/Kow = -1.9 (ionizable cmpd.) | T | (Suspected ED) | F (DW: det.) |  | 204-482-5 | https://echa.europa.eu/substance-information/-/substanceinfo/100.004.075 | Full | Joint | 1000 - 10000 tonnes per annum | https://echa.europa.eu/registration-dossier/-/registered-dossier/14240 | Nc1ccc(S(=O)(=O)O)cc1 | organic | 173.19 | 6 | Nc1ccc(S(=O)(=O)O)cc1 | organic | 1 | 173.2
131-57-7 | Oxybenzone | very high | Y | Pot. PMT/vPvM | LQ | Pot. P/vP | est. t1/2 = 16d, weight-of-evidence by discovery in monitoring studies, and consistent indications of P across tested QSARs | Pot. M | exp min. log Dow/Kow = 3.6 (neutral cmpd.) | T | ( STOTRE_2_ED) | H (DW: det.) |  | 205-031-5 | https://echa.europa.eu/substance-information/-/substanceinfo/100.004.575 | Full | Joint | 100 - 1000 tonnes per annum | https://echa.europa.eu/registration-dossier/-/registered-dossier/5515 | COc1ccc(C(=O)c2ccccc2)c(O)c1 | organic | 228.247 | 14 | COc1ccc(C(=O)c2ccccc2)c(O)c1 | organic | 1 | 228.2
140-01-2 | Pentasodium (carboxylatomethyl)iminobis(ethylenenitrilo)tetraacetate | very high | Y | Pot. PMT/vPvM | LQ | Pot. P/vP | est. t1/2 = 8d, weight-of-evidence by discovery in monitoring studies, available QSARs and no biodeg. observed in majority of biodegradation screen tests e.g. 301 F (Ready Biodegradability: Manometric Respirometry Test),301 B (Ready Biodegradability: CO2 Evolution Test) | vM | QSAR min. log Dow/Kow = -15.6 (multiple_anion cmpd.) | T | ( Rep_1a Rep_2 STOTRE_2) | E (DW: det.) |  | 205-391-3 | https://echa.europa.eu/substance-information/-/substanceinfo/100.004.902 | Full;Intermediate | Joint;Individual | 10000 - 100000 tonnes per annum;Intermediate Use Only | https://echa.europa.eu/registration-dossier/-/registered-dossier/14364;https://echa.europa.eu/registration-dossier/-/registered-dossier/8273 | C(CN(CC(=O)[O-])CC(=O)[O-])N(CCN(CC(=O)[O-])CC(=O)[O-])CC(=O)[O-].[Na+].[Na+].[Na+].[Na+].[Na+] | organic salt/mixture | 503.258 | 14 | C(CN(CC(=O)[O-])CC(=O)[O-])N(CCN(CC(=O)[O-])CC(=O)[O-])CC(=O)[O-] | organic | 0.7716 | 388.3
143-24-8 | Bis(2-(2-methoxyethoxy)ethyl) ether | very high | Y | Pot. PMT/vPvM | LQ | Pot. P/vP | est. t1/2 = 83d, weight-of-evidence by discovery in monitoring studies, and consistent indications of P across tested QSARs | vM | exp min. log Dow/Kow = -0.8 (neutral cmpd.) | T | ( Rep_1b) | E (DW: det.) | HOT-L | 205-594-7 | https://echa.europa.eu/substance-information/-/substanceinfo/100.005.086 | Full | Joint | 100+ tonnes per annum | https://echa.europa.eu/registration-dossier/-/registered-dossier/14547 | COCCOCCOCCOCCOC | organic | 222.281 | 10 | COCCOCCOCCOCCOC | organic | 1 | 222.3
22204-53-1 | Naproxen | medium | N | Pot. PMT/vPvM | LQ | Pot. P/vP | est. t1/2 = 12d, weight-of-evidence by discovery in monitoring studies, and consistent indications of P across tested QSARs | vM | QSAR min. log Dow/Kow = -0.2 (ionizable cmpd.) | T | ( Carc_2 Lact Rep_1b Rep_2 STOTRE_2) | H (DW&GW: det.) |  | 244-838-7 | https://echa.europa.eu/substance-information/-/substanceinfo/100.040.747 | Intermediate | Joint | Intermediate Use Only | https://echa.europa.eu/registration-dossier/-/registered-dossier/16517 | COc1ccc2cc(ccc2c1)C(C)C(=O)O | organic | 230.263 | 14 | COc1ccc2cc(ccc2c1)C(C)C(=O)O | organic | 1 | 230.3
288-13-1 | Pyrazole | medium | N | Pot. PMT/vPvM | LQ | Pot. P/vP | est. t1/2 = 13d, weight-of-evidence by discovery in monitoring studies, and consistent indications of P across tested QSARs | vM | exp min. log Dow/Kow = 0.3 (ionizable cmpd.) | T | ( Rep_2 STOTRE_1) | E (DW: det.) |  | 206-017-1 | https://echa.europa.eu/substance-information/-/substanceinfo/100.005.471 | Intermediate;Intermediate | Joint;Individual | Intermediate Use Only;Intermediate Use Only | https://echa.europa.eu/registration-dossier/-/registered-dossier/19124;https://echa.europa.eu/registration-dossier/-/registered-dossier/7670 | c1ccn[nH]1 | organic | 68.079 | 3 | c1ccn[nH]1 | organic | 1 | 68.1
532-02-5 | Sodium naphthalene-2-sulphonate | very high | N | Pot. PMT/vPvM | LQ | Pot. P/vP | est. t1/2 = 32d, weight-of-evidence by discovery in monitoring studies, and consistent indications of P across tested QSARs | vM | QSAR min. log Dow/Kow = -1.5 (single_anion cmpd.) | Pot. T | (Cramer Class III) | E (DW: det.) |  | 208-523-8 | https://echa.europa.eu/substance-information/-/substanceinfo/100.007.750 | Full | Joint | 0 - 10 tonnes per annum | https://echa.europa.eu/registration-dossier/-/registered-dossier/17444 | [Na+].[O-]S(=O)(=O)c1ccc2ccccc2c1 | organic salt/mixture | 230.21 | 10 | [O-]S(=O)(=O)c1ccc2ccccc2c1 | organic | 0.9001 | 207.2
57-83-0 | Progesterone | medium | N | Pot. PMT/vPvM | LQ | Pot. P/vP | est. t1/2 = 78d, and consistency across all tested QSARs | Pot. M | exp min. log Dow/Kow = 3.7 (neutral cmpd.) | T | ( Carc_1b Carc_2 Lact muta_1b muta_2 Rep_1a Rep_1b Rep_2_Suspected ED) | B;H;K (DW&GW: 0.1) |  | 200-350-6 | https://echa.europa.eu/substance-information/-/substanceinfo/100.000.318 | Intermediate | Joint | Intermediate Use Only | https://echa.europa.eu/registration-dossier/-/registered-dossier/12218 | CC(=O)[C@H]1CC[C@H]2[C@@H]3CCC4=CC(=O)CC[C@]4(C)[C@H]3CC[C@]12C | organic | 314.469 | 21 | CC(=O)[C@H]1CC[C@H]2[C@@H]3CCC4=CC(=O)CC[C@]4(C)[C@H]3CC[C@]12C | organic | 1 | 314.5
60-00-4 | Edetic acid | very high | Y | Pot. PMT/vPvM | LQ | Pot. P/vP | est. t1/2 = 6d, weight-of-evidence by discovery in monitoring studies, available QSARs and no biodeg. observed in majority of biodegradation screen tests e.g. 301 A (new version) (Ready Biodegradability: DOC Die Away Test) | vM | QSAR min. log Dow/Kow = -7.2 (ionizable cmpd.) | T | ( Rep_2 STOTRE_1 STOTRE_2) | B; E;S (DW&GW: 13.6) |  | 200-449-4 | https://echa.europa.eu/substance-information/-/substanceinfo/100.000.409 | Full;Intermediate | Joint;Individual | 1000 - 10000 tonnes per annum;Intermediate Use Only | https://echa.europa.eu/registration-dossier/-/registered-dossier/14698;https://echa.europa.eu/registration-dossier/-/registered-dossier/7894 | OC(=O)CN(CCN(CC(=O)O)CC(=O)O)CC(=O)O | organic | 292.244 | 10 | OC(=O)CN(CCN(CC(=O)O)CC(=O)O)CC(=O)O | organic | 1 | 292.2
637-92-3 | 2-ethoxy-2-methylpropane | very high | Y | Pot. PMT/vPvM | LQ | Pot. P/vP | est. t1/2 = 29d, weight-of-evidence by discovery in monitoring studies, and consistent indications of P across tested QSARs | vM | exp min. log Doc/Koc = 0.6 (neutral cmpd.) | Pot. T | (Cramer Class III) | H (GW: det.) |  | 211-309-7 | https://echa.europa.eu/substance-information/-/substanceinfo/100.010.282 | Full | Joint | 1000000 - 10000000 tonnes per annum | https://echa.europa.eu/registration-dossier/-/registered-dossier/15520 | CCOC(C)(C)C | organic | 102.177 | 6 | CCOC(C)(C)C | organic | 1 | 102.2
67-43-6 | N-carboxymethyliminobis(ethylenenitrilo)tetra(acetic acid) | very high | Y | Pot. PMT/vPvM | LQ | Pot. P/vP | est. t1/2 = 8d, weight-of-evidence by discovery in monitoring studies, available QSARs and no biodeg. observed in majority of biodegradation screen tests e.g. 301 D (Ready Biodegradability: Closed Bottle Test) | vM | QSAR min. log Dow/Kow = -8.8 (ionizable cmpd.) | T | ( Rep_2 STOTRE_2) | B;S;E (DW&GW: 9) |  | 200-652-8 | https://echa.europa.eu/substance-information/-/substanceinfo/100.000.593 | Full;Intermediate | Joint;Individual | 100 - 1000 tonnes per annum;Intermediate Use Only | https://echa.europa.eu/registration-dossier/-/registered-dossier/13561;https://echa.europa.eu/registration-dossier/-/registered-dossier/7898 | OC(=O)CN(CCN(CCN(CC(=O)O)CC(=O)O)CC(=O)O)CC(=O)O | organic | 393.349 | 14 | OC(=O)CN(CCN(CCN(CC(=O)O)CC(=O)O)CC(=O)O)CC(=O)O | organic | 1 | 393.3
74-83-9 | Bromomethane | medium | N | Pot. PMT/vPvM | LQ | Pot. P/vP | est. t1/2 = 14d, weight-of-evidence by discovery in monitoring studies, and consistent indications of P across tested QSARs | vM | exp min. log Doc/Koc = 0.7 (neutral cmpd.) | T | ( muta_2 STOTRE_2_Suspected ED) | O (GW: 0.4) | HOT-L | 200-813-2 | https://echa.europa.eu/substance-information/-/substanceinfo/100.000.740 | Intermediate | Joint | Intermediate Use Only | https://echa.europa.eu/registration-dossier/-/registered-dossier/5298 | CBr | pseudorganic | 94.939 | 1 | CBr | pseudorganic | 1 | 94.9
74-95-3 | Dibromomethane | medium | N | Pot. PMT/vPvM | LQ | Pot. P/vP | est. t1/2 = 20d, weight-of-evidence by discovery in monitoring studies, and consistent indications of P across tested QSARs | vM | exp min. log Doc/Koc = 1.3 (neutral cmpd.) | Pot. T | (Cramer Class III) | H (DW: 0.7) | HOT-L | 200-824-2 | https://echa.europa.eu/substance-information/-/substanceinfo/100.000.750 | Intermediate | Joint | Intermediate Use Only | https://echa.europa.eu/registration-dossier/-/registered-dossier/13783 | BrCBr | pseudorganic | 173.835 | 1 | BrCBr | pseudorganic | 1 | 173.8
76-74-4 | Pentobarbital | medium | N | Pot. PMT/vPvM | LQ | Pot. P/vP | est. t1/2 = 45d, weight-of-evidence by discovery in monitoring studies, and consistent indications of P across tested QSARs | vM | QSAR min. log Dow/Kow = 1.1 (ionizable cmpd.) | T | ( Rep_2) | B (GW: 1) |  | 200-983-8 | https://echa.europa.eu/substance-information/-/substanceinfo/100.000.895 | Intermediate | Joint | Intermediate Use Only | https://echa.europa.eu/registration-dossier/-/registered-dossier/11117 | CCCC(C)C1(CC)C(=O)NC(=O)NC1=O | organic | 226.276 | 11 | CCCC(C)C1(CC)C(=O)NC(=O)NC1=O | organic | 1 | 226.3
791-28-6 | Triphenylphosphine oxide | medium | N | Pot. PMT/vPvM | LQ | Pot. P/vP | est. t1/2 = 31d, weight-of-evidence by discovery in monitoring studies, and consistent indications of P across tested QSARs | vM | exp min. log Doc/Koc = 3.0 (neutral cmpd.) | Pot. T | (Cramer Class III) | S (DW: 0.1) |  | 212-338-8 | https://echa.europa.eu/substance-information/-/substanceinfo/100.011.217 | Intermediate | Joint | Intermediate Use Only | https://echa.europa.eu/registration-dossier/-/registered-dossier/17507 | O=P(c1ccccc1)(c1ccccc1)c1ccccc1 | organic | 278.291 | 18 | O=P(c1ccccc1)(c1ccccc1)c1ccccc1 | organic | 1 | 278.3
80-09-1 | 4,4'-sulphonyldiphenol | very high | Y | Pot. PMT/vPvM | LQ | Pot. P/vP | The 301C test indicates non readily biodegradable; however, QSAR data and other indicators indicate is more persistent than BPA | vM | exp min. log Doc/Koc = -0.3 (ionizable cmpd.) | T | (_ED) | F; Z (DW: det.) |  | 201-250-5 | https://echa.europa.eu/substance-information/-/substanceinfo/100.001.137 | Full | Joint | 1000 - 10000 tonnes per annum | https://echa.europa.eu/registration-dossier/-/registered-dossier/14986 | Oc1ccc(S(=O)(=O)c2ccc(O)cc2)cc1 | organic | 250.27 | 12 | Oc1ccc(S(=O)(=O)c2ccc(O)cc2)cc1 | organic | 1 | 250.3
826-36-8 | 2,2,6,6-tetramethyl-4-piperidone | medium | N | Pot. PMT/vPvM | LQ | Pot. P/vP | est. t1/2 = 32d, weight-of-evidence by discovery in monitoring studies, and consistent indications of P across tested QSARs | vM | exp min. log Doc/Koc = -3.3 (ionizable cmpd.) | Pot. T | (Cramer Class III) | E (DW: det.) |  | 212-554-2 | https://echa.europa.eu/substance-information/-/substanceinfo/100.011.413 | Intermediate | Joint | Intermediate Use Only | https://echa.europa.eu/registration-dossier/-/registered-dossier/14410 | CC1(C)CC(=O)CC(C)(C)N1 | organic | 155.241 | 9 | CC1(C)CC(=O)CC(C)(C)N1 | organic | 1 | 155.2
83-32-9 | Acenaphthene | medium | N | Pot. PMT/vPvM | LQ | Pot. P/vP | est. t1/2 = 28d, weight-of-evidence by discovery in monitoring studies, and consistent indications of P across tested QSARs | M | exp min. log Doc/Koc = 3.3 (neutral cmpd.) | Pot. T | (Cramer Class III) | H (GW: det.) |  | 201-469-6 | https://echa.europa.eu/substance-information/-/substanceinfo/100.001.336 | Intermediate;Intermediate | Individual;Joint | Intermediate Use Only;Intermediate Use Only | https://echa.europa.eu/registration-dossier/-/registered-dossier/6742;https://echa.europa.eu/registration-dossier/-/registered-dossier/10180 | C1Cc2cccc3c2c1ccc3 | organic | 154.212 | 12 | C1Cc2cccc3c2c1ccc3 | organic | 1 | 154.2
85-98-3 | 1,3-diethyldiphenylurea | very high | Y | Pot. PMT/vPvM | LQ | Pot. P/vP | est. t1/2 = 31d, weight-of-evidence by discovery in monitoring studies, and consistent indications of P across tested QSARs | vM | exp min. log Doc/Koc = 2.5 (neutral cmpd.) | Pot. T | (Cramer Class III) | X (DW: det.) | DTU | 201-645-2 | https://echa.europa.eu/substance-information/-/substanceinfo/100.001.496 | Full | Joint | 100 - 1000 tonnes per annum | https://echa.europa.eu/registration-dossier/-/registered-dossier/12140 | CCN(c1ccccc1)C(=O)N(CC)c1ccccc1 | organic | 268.36 | 17 | CCN(c1ccccc1)C(=O)N(CC)c1ccccc1 | organic | 1 | 268.4
91-20-3 | Naphthalene | very high | Y | Pot. PMT/vPvM | LQ | Pot. P/vP | Data indicates certain conditions where Naphthalene is persistent, but no definitive conclusion is given based on Nielsen et al. Environ. Sci. Technol., 1995, 30 (1), pp 31–37; further, many natural causes of naphthalene occur | vM | exp min. log Doc/Koc = 2.5 (neutral cmpd.) | T | ( Carc_2 STOTRE_1_ED) | H;O;P (DW&GW: 3) | DTU | 202-049-5 | https://echa.europa.eu/substance-information/-/substanceinfo/100.001.863 | Full | Joint | 100000 - 1000000 tonnes per annum | https://echa.europa.eu/registration-dossier/-/registered-dossier/15924 | c1ccc2ccccc2c1 | organic | 128.174 | 10 | c1ccc2ccccc2c1 | organic | 1 | 128.2
95-16-9 | Benzothiazole | very high | Y | Pot. PMT/vPvM | LQ | Pot. P/vP | biodegradation screening tests give conflicting results | vM | exp min. log Dow/Kow = 2.0 (neutral cmpd.) | T | ( STOTRE_2) | S (DW: 0.01) |  | 202-396-2 | https://echa.europa.eu/substance-information/-/substanceinfo/100.002.179 | Full | Joint | 10 - 100 tonnes per annum | https://echa.europa.eu/registration-dossier/-/registered-dossier/13176 | c1ccc2scnc2c1 | organic | 135.18 | 7 | c1ccc2scnc2c1 | organic | 1 | 135.2
98-82-8 | Cumene | very high | Y | Pot. PMT/vPvM | LQ | Pot. P/vP | Initial evidnce suggests this si not P under aerobic conditions. This substance is observed in monitoring studies, but this could be mainly due to extensive emissions. | vM | exp min. log Doc/Koc = 2.9 (neutral cmpd.) | T | ( STOTRE_1) | H;O (DW&GW: 3) |  | 202-704-5 | https://echa.europa.eu/substance-information/-/substanceinfo/100.002.458 | Full | Joint | 1000000 - 10000000 tonnes per annum | https://echa.europa.eu/registration-dossier/-/registered-dossier/15387 | CC(C)c1ccccc1 | organic | 120.195 | 9 | CC(C)c1ccccc1 | organic | 1 | 120.2
994-05-8 | 2-methoxy-2-methylbutane | very high | Y | Pot. PMT/vPvM | LQ | Pot. P/vP | est. t1/2 = 29d, weight-of-evidence by discovery in monitoring studies, and consistent indications of P across tested QSARs | vM | exp min. log Doc/Koc = 0.7 (neutral cmpd.) | T | ( Carc_1b) | O (GW: 0.4) |  | 213-611-4 | https://echa.europa.eu/substance-information/-/substanceinfo/100.012.374 | Full | Joint | 100000 - 1000000 tonnes per annum | https://echa.europa.eu/registration-dossier/-/registered-dossier/14961 | CCC(C)(C)OC | organic | 102.177 | 6 | CCC(C)(C)OC | organic | 1 | 102.2
7. Detected Non PMT/vPvM substances
1222-05-5 | 1,3,4,6,7,8-hexahydro-4,6,6,7,8,8-hexamethylindeno[5,6-c]pyran | very high | Y | Not PMT | HQ | vP | measured half-life = 203 d (soil) | not M | exp min. log Doc/Koc = 4.3 (neutral cmpd.) | T | ( Rep_2_ED) | D;H;Q (DW&GW: 23) |  | 214-946-9 | https://echa.europa.eu/substance-information/-/substanceinfo/100.013.588 | Full | Joint | 1000 - 10000 tonnes per annum | https://echa.europa.eu/registration-dossier/-/registered-dossier/14504 | CC1COCc2cc3c(cc12)C(C)(C)C(C)C3(C)C | organic | 258.405 | 18 | CC1COCc2cc3c(cc12)C(C)(C)C(C)C3(C)C | organic | 1 | 258.4
140-66-9 | 4-(1,1,3,3-tetramethylbutyl)phenol | very high | Y | Not PMT | HQ | P | measured half-life = 49 d (fresh water) | not M | exp min. log Doc/Koc = 4.0 (neutral cmpd.) | T | (SVHC) | A; Q (GW: 1.8) | SVHC, DTU | 205-426-2 | https://echa.europa.eu/substance-information/-/substanceinfo/100.004.934 | Full | Joint | 10000 - 100000 tonnes per annum | https://echa.europa.eu/registration-dossier/-/registered-dossier/15074 | CC(C)(C)CC(C)(C)c1ccc(cc1)O | organic | 206.329 | 14 | CC(C)(C)CC(C)(C)c1ccc(cc1)O | organic | 1 | 206.3
117-81-7 | Bis(2-ethylhexyl) phthalate | very high | Y | Not PMT | HQ | P | measured half-life = 176 d (soil) | not M | exp min. log Doc/Koc = 5.7 (neutral cmpd.) | T | (SVHC) | N; Q (DW&GW: 5.7) | SVHC | 204-211-0 | https://echa.europa.eu/substance-information/-/substanceinfo/100.003.829 | Full;Intermediate | Joint;Joint | 10000 - 100000 tonnes per annum;Intermediate Use Only | https://echa.europa.eu/registration-dossier/-/registered-dossier/15358;https://echa.europa.eu/registration-dossier/-/registered-dossier/8568 | CCCCCCCCOC(=O)c1ccccc1C(=O)OCCCCCCCC | organic | 390.564 | 24 | CCCCCCCCOC(=O)c1ccccc1C(=O)OCCCCCCCC | organic | 1 | 390.6
140-31-8 | 2-piperazin-1-ylethylamine | very high | Y | Not PMT | HQ | P | All biodegradation results in 301D and F and 302B tests imply no significant biodegradation. Therefore this substance is assessed to be persistent in water. (Berger et al. 2018) | not M | exp min. log Doc/Koc = 4.6 (ionizable cmpd.) | T | ( Rep_2 STOTRE_1) | Z (det.) |  | 205-411-0 | https://echa.europa.eu/substance-information/-/substanceinfo/100.004.920 | Full | Joint | 1000 - 10000 tonnes per annum | https://echa.europa.eu/registration-dossier/-/registered-dossier/16054 | NCCN1CCNCC1 | organic | 129.207 | 6 | NCCN1CCNCC1 | organic | 1 | 129.2
96-76-4 | 2,4-di-tert-butylphenol | very high | Y | Not PMT | HQ | Pot. P/vP++ | est. t1/2 = 48d, weight-of-evidence (this study) based on all used QSARs and no biodeg. observed in majority of biodegradation screen tests for substance/main transformation products, e.g. 302 C (Inherent Biodegradability: Modified MITI Test (II)) | not M | exp min. log Dow/Kow = 4.8 (neutral cmpd.) | T | ( STOTRE_2_Suspected ED) | X (DW: det.) |  | 202-532-0 | https://echa.europa.eu/substance-information/-/substanceinfo/100.002.303 | Full;Intermediate | Joint;Individual | 100 - 1000 tonnes per annum;Intermediate Use Only | https://echa.europa.eu/registration-dossier/-/registered-dossier/14828;https://echa.europa.eu/registration-dossier/-/registered-dossier/7383 | CC(C)(C)c1cc(c(cc1)O)C(C)(C)C | organic | 206.329 | 14 | CC(C)(C)c1cc(c(cc1)O)C(C)(C)C | organic | 1 | 206.3
128-37-0 | 2,6-di-tert-butyl-p-cresol | very high | Y | Not PMT | HQ | Pot. P/vP++ | est. t1/2 = 53d, weight-of-evidence (this study) based on all used QSARs and no biodeg. observed in majority of biodegradation screen tests for substance/main transformation products, e.g. 301 C (Ready Biodegradability: Modified MITI Test (I)) | not M | exp min. log Doc/Koc = 4.4 (neutral cmpd.) | T | ( Carc_1b Carc_2 muta_1b muta_2 Rep_2 STOTRE_2_ED) | K; H (DW: 0.026) | DTU | 204-881-4 | https://echa.europa.eu/substance-information/-/substanceinfo/100.004.439 | Full | Joint | 10000 - 100000 tonnes per annum | https://echa.europa.eu/registration-dossier/-/registered-dossier/15975 | Cc1cc(c(c(c1)C(C)(C)C)O)C(C)(C)C | organic | 220.356 | 15 | Cc1cc(c(c(c1)C(C)(C)C)O)C(C)(C)C | organic | 1 | 220.4
129-00-0, 1718-52-1 | Pyrene | medium | N | Not PMT | HQ | Pot. P/vP | est. t1/2 = 139d, weight-of-evidence by discovery in monitoring studies, and consistent indications of P across tested QSARs | not M | exp min. log Doc/Koc = 4.1 (neutral cmpd.) | T | (ecotox) | H (GW: det.) |  | 204-927-3 | https://echa.europa.eu/substance-information/-/substanceinfo/100.004.481 | Intermediate | Joint | Intermediate Use Only | https://echa.europa.eu/registration-dossier/-/registered-dossier/12145 | c1ccc2ccc3cccc4ccc1c2c34 | organic | 202.256 | 16 | c1ccc2ccc3cccc4ccc1c2c34 | organic | 100% | 202.256
104-40-5 | p-nonylphenol | medium | N | Not PMT | HQ | Pot. P/vP | est. t1/2 = 13d, weight-of-evidence by discovery in monitoring studies, and consistent indications of P across tested QSARs | not M | QSAR min. log Dow/Kow = 6.1 (neutral cmpd.) | T | (SVHC) | A; D;H;J; K; Q (DW&GW: 84) | SVHC | 203-199-4 | https://echa.europa.eu/substance-information/-/substanceinfo/100.002.909 | Full | Joint | 0 - 10 tonnes per annum | https://echa.europa.eu/registration-dossier/-/registered-dossier/17497 | CCCCCCCCCc1ccc(O)cc1 | organic | 220.356 | 15 | CCCCCCCCCc1ccc(O)cc1 | organic | 1 | 220.4
100-41-4 | Ethylbenzene | very high | Y | Not PMT | HQ | not P | inherently biodeg: 302 C (Inherent Biodegradability: Modified MITI Test (II)) | vM | exp min. log Doc/Koc = 2.7 (neutral cmpd.) | T | ( Carc_2 STOTRE_2) | H;O (DW&GW: 10) |  | 202-849-4 | https://echa.europa.eu/substance-information/-/substanceinfo/100.002.591 | Full;Full | Joint;Individual | 1000000 - 10000000 tonnes per annum;0 - 10 tonnes per annum | https://echa.europa.eu/registration-dossier/-/registered-dossier/15377;https://echa.europa.eu/registration-dossier/-/registered-dossier/7855 | CCc1ccccc1 | organic | 106.168 | 8 | CCc1ccccc1 | organic | 1 | 106.2
100-42-5 | Styrene | very high | Y | Not PMT | HQ | not P | readily biodeg: 301 D (Ready Biodegradability: Closed Bottle Test) | vM | exp min. log Doc/Koc = 2.1 (neutral cmpd.) | T | (SVHC) | H (DW: 46.4) | SVHC | 202-851-5 | https://echa.europa.eu/substance-information/-/substanceinfo/100.002.592 | Full;Full;Full | Joint;Individual;Individual | 1000000 - 10000000 tonnes per annum;0 - 10 tonnes per annum;0 - 10 tonnes per annum | https://echa.europa.eu/registration-dossier/-/registered-dossier/15565;https://echa.europa.eu/registration-dossier/-/registered-dossier/1747;https://echa.europa.eu/registration-dossier/-/registered-dossier/1416 | C=Cc1ccccc1 | organic | 104.152 | 8 | C=Cc1ccccc1 | organic | 1 | 104.2
102-76-1 | Triacetin | very high | Y | Not PMT | HQ | not P | readily biodeg: 301 B (Ready Biodegradability: CO2 Evolution Test) | vM | QSAR min. log Dow/Kow = 0.1 (neutral cmpd.) | Not T | - | E (DW: det.) |  | 203-051-9 | https://echa.europa.eu/substance-information/-/substanceinfo/100.002.775 | Full | Joint | 10000 - 100000 tonnes per annum | https://echa.europa.eu/registration-dossier/-/registered-dossier/15139 | CC(=O)OCC(COC(=O)C)OC(=O)C | organic | 218.205 | 9 | CC(=O)OCC(COC(=O)C)OC(=O)C | organic | 1 | 218.2
106-46-7 | 1,4-dichlorobenzene | very high | Y | Not PMT | HQ | not P | readily biodeg: 301 D (Ready Biodegradability: Closed Bottle Test) | vM | exp min. log Doc/Koc = 2.4 (neutral cmpd.) | T | ( Carc_2) | O (GW: 10) | DTU | 203-400-5 | https://echa.europa.eu/substance-information/-/substanceinfo/100.003.092 | Full | Joint | 10000 - 100000 tonnes per annum | https://echa.europa.eu/registration-dossier/-/registered-dossier/14821 | c1cc(ccc1Cl)Cl | organic | 147 | 6 | c1cc(ccc1Cl)Cl | organic | 1 | 147
107-07-3 | 2-chloroethanol | very high | Y | Not PMT | HQ | not P | readily biodeg: 302 B (Inherent biodegradability: Zahn-Wellens/EMPA Test),301 F (Ready Biodegradability: Manometric Respirometry Test) | vM | exp min. log Doc/Koc = 0.3 (neutral cmpd.) | T | ( Carc_1a muta_1b STOTRE_1) | X (DW: det.) |  | 203-459-7 | https://echa.europa.eu/substance-information/-/substanceinfo/100.003.146 | Full;Intermediate | Individual;Joint | 10 - 100 tonnes per annum;Intermediate Use Only | https://echa.europa.eu/registration-dossier/-/registered-dossier/8014;https://echa.europa.eu/registration-dossier/-/registered-dossier/13574 | OCCCl | organic | 80.51 | 2 | OCCCl | organic | 1 | 80.5
108-88-3 | Toluene | very high | Y | Not PMT | HQ | not P | readily biodeg: 301 C (Ready Biodegradability: Modified MITI Test (I)) | vM | exp min. log Doc/Koc = 1.9 (neutral cmpd.) | T | ( Rep_1a Rep_2 STOTRE_1 STOTRE_2) | H;O;P (DW&GW: 63.1) |  | 203-625-9 | https://echa.europa.eu/substance-information/-/substanceinfo/100.003.297 | Full | Joint | 1000000 - 10000000 tonnes per annum | https://echa.europa.eu/registration-dossier/-/registered-dossier/15538 | Cc1ccccc1 | organic | 92.141 | 7 | Cc1ccccc1 | organic | 1 | 92.1
105-60-2 | ε-caprolactam | very high | Y | Not PMT | HQ | not P | readily biodeg: 301 C (Ready Biodegradability: Modified MITI Test (I)) | vM | exp min. log Doc/Koc = 1.8 (neutral cmpd.) | T | ( STOTRE_1) | F; Z (DW: det.) |  | 203-313-2 | https://echa.europa.eu/substance-information/-/substanceinfo/100.003.013 | Full | Joint | 1000000 - 10000000 tonnes per annum | https://echa.europa.eu/registration-dossier/-/registered-dossier/15939 | O=C1CCCCCN1 | organic | 113.16 | 6 | O=C1CCCCCN1 | organic | 1 | 113.2
120-18-3 | Naphthalene-2-sulphonic acid | very high | Y | Not PMT | HQ | not P | OECD tests (301B and E) for surrogate imply no persistence. Therefore the substance is assessed not to be persistent. (Berger et al. 2018) | vM | exp min. log Doc/Koc = -5.9 (ionizable cmpd.) | T | ( Carc_2) | F (DW: det.) |  | 204-375-3 | https://echa.europa.eu/substance-information/-/substanceinfo/100.003.978 | Full | Joint | 1000 - 10000 tonnes per annum | https://echa.europa.eu/registration-dossier/-/registered-dossier/15068 | OS(=O)(=O)c1ccc2ccccc2c1 | organic | 208.23 | 10 | OS(=O)(=O)c1ccc2ccccc2c1 | organic | 1 | 208.2
139-13-9 | Nitrilotriacetic acid | very high | Y | Not PMT | HQ | not P | readily biodeg: 301 E (Ready biodegradability: Modified OECD Screening Test) | vM | exp min. log Doc/Koc = 1.4 (ionizable cmpd.) | T | ( Carc_2 muta_1b STOTRE_2) | H (GW: det.) |  | 205-355-7 | https://echa.europa.eu/substance-information/-/substanceinfo/100.004.869 | Full;Full | Joint;Joint | 100 - 1000 tonnes per annum;0 - 10 tonnes per annum | https://echa.europa.eu/registration-dossier/-/registered-dossier/12171;https://echa.europa.eu/registration-dossier/-/registered-dossier/11946 | OC(=O)CN(CC(=O)O)CC(=O)O | organic | 191.139 | 6 | OC(=O)CN(CC(=O)O)CC(=O)O | organic | 1 | 191.1
126-73-8 | Tributyl phosphate | very high | Y | Not PMT | HQ | not P | readily biodeg: 301 C (Ready Biodegradability: Modified MITI Test (I)) | vM | exp min. log Doc/Koc = 1.9 (neutral cmpd.) | T | ( Carc_2 STOTRE_2) | J (DW: 0.2) |  | 204-800-2 | https://echa.europa.eu/substance-information/-/substanceinfo/100.004.365 | Full;Full | Joint;Individual | 1000 - 10000 tonnes per annum;0 - 10 tonnes per annum | https://echa.europa.eu/registration-dossier/-/registered-dossier/13548;https://echa.europa.eu/registration-dossier/-/registered-dossier/1285 | CCCCOP(=O)(OCCCC)OCCCC | organic | 266.318 | 12 | CCCCOP(=O)(OCCCC)OCCCC | organic | 1 | 266.3
25321-41-9 | Xylenesulphonic acid | very high | Y | Not PMT | HQ | not P | Several read-across studies including 301B and D tests imply no persistence. Therefore the substance is assessed not to be persistent. (Berger et al. 2018) | vM | exp min. log Dow/Kow = -6.0 (ionizable cmpd.) | Not T | - | F; Z (DW: det.) |  | 246-839-8 | https://echa.europa.eu/substance-information/-/substanceinfo/100.042.567 | Full | Joint | 1000 - 10000 tonnes per annum | https://echa.europa.eu/registration-dossier/-/registered-dossier/14326 | Cc1cccc(S(=O)(=O)O)c1C | organic | 186.23 | 8 | Cc1cccc(S(=O)(=O)O)c1C | organic | 1 | 186.2
128-44-9 | 1,2-benzisothiazol-3(2H)-one 1,1-dioxide, sodium salt | very high | Y | Not PMT | HQ | not P | readily biodeg: 310 (Ready Biodegradability - CO2 in Sealed Vessels (Headspace Test) | vM | exp min. log Doc/Koc = -6.0 (single_anion cmpd.) | T | ( Carc_1a Carc_1b Carc_2) | F (DW: det.) |  | 204-886-1 | https://echa.europa.eu/substance-information/-/substanceinfo/100.004.443 | Full | Joint | 1000 - 10000 tonnes per annum | https://echa.europa.eu/registration-dossier/-/registered-dossier/14605 | [Na+].c1cccc2c1C(=O)[N-]S2(=O)=O | organic salt/mixture | 205.16 | 7 | c1cccc2c1C(=O)[N-]S2(=O)=O | organic | 0.8879 | 182.2
50-78-2 | O-acetylsalicylic acid | very high | Y | Not PMT | HQ | not P | est. t1/2 = 7d, and consistency across all tested QSARs | vM | exp min. log Doc/Koc = -5.7 (ionizable cmpd.) | T | ( Rep_1a Rep_1b Rep_2 STOTRE_2) | B;S (GW: 0.1) |  | 200-064-1 | https://echa.europa.eu/substance-information/-/substanceinfo/100.000.059 | Full;Intermediate | Joint;Individual | 100 - 1000 tonnes per annum;Intermediate Use Only | https://echa.europa.eu/registration-dossier/-/registered-dossier/10841;https://echa.europa.eu/registration-dossier/-/registered-dossier/7490 | CC(=O)Oc1ccccc1C(=O)O | organic | 180.159 | 9 | CC(=O)Oc1ccccc1C(=O)O | organic | 1 | 180.2
131-11-3 | Dimethyl phthalate | very high | Y | Not PMT | HQ | not P | readily biodeg: 301 E (Ready biodegradability: Modified OECD Screening Test) | vM | exp min. log Doc/Koc = 1.9 (neutral cmpd.) | T | ( Rep_2_Suspected ED) | N (DW: 0.5) |  | 205-011-6 | https://echa.europa.eu/substance-information/-/substanceinfo/100.004.557 | Full;Full | Joint;Individual | 1000 - 10000 tonnes per annum;0 - 10 tonnes per annum | https://echa.europa.eu/registration-dossier/-/registered-dossier/14997;https://echa.europa.eu/registration-dossier/-/registered-dossier/16607 | COC(=O)c1ccccc1C(=O)OC | organic | 194.186 | 10 | COC(=O)c1ccccc1C(=O)OC | organic | 1 | 194.2
58-08-2 | Caffeine | very high | Y | Not PMT | HQ | not P | readily biodeg: 301 A (new version) (Ready Biodegradability: DOC Die Away Test) | vM | exp min. log Doc/Koc = 1.0 (neutral cmpd.) | Not T | - | A; B; C; D;H;J; L; Q;R (DW&GW: 110) |  | 200-362-1 | https://echa.europa.eu/substance-information/-/substanceinfo/100.000.329 | Full | Joint | 100 - 1000 tonnes per annum | https://echa.europa.eu/registration-dossier/-/registered-dossier/10085 | Cn1cnc2c1c(=O)n(C)c(=O)n2C | organic | 194.194 | 8 | Cn1cnc2c1c(=O)n(C)c(=O)n2C | organic | 1 | 194.2
70-55-3 | Toluene-4-sulphonamide | very high | Y | Not PMT | HQ | not P | readily biodeg: 301 D (Ready Biodegradability: Closed Bottle Test) | vM | QSAR min. log Dow/Kow = 0.6 (neutral cmpd.) | T | ( Rep_2) | X; Z (DW: det.) |  | 200-741-1 | https://echa.europa.eu/substance-information/-/substanceinfo/100.000.674 | Full;Intermediate | Joint;Individual | 0 - 10 tonnes per annum;Intermediate Use Only | https://echa.europa.eu/registration-dossier/-/registered-dossier/10745;https://echa.europa.eu/registration-dossier/-/registered-dossier/7560 | Cc1ccc(cc1)S(=O)(=O)N | organic | 171.21 | 7 | Cc1ccc(cc1)S(=O)(=O)N | organic | 1 | 171.2
7085-19-0 | Mecoprop | medium | N | Not PMT | HQ | not P | longest measured half-life all media = 50 d (sediment) | vM | exp min. log Dow/Kow = -4.2 (ionizable cmpd.) | Pot. T | (Cramer Class III) | A; E (DW&GW: 0.8) |  | 230-386-8 | https://echa.europa.eu/substance-information/-/substanceinfo/100.027.624 | Intermediate | Individual | Intermediate Use Only | https://echa.europa.eu/registration-dossier/-/registered-dossier/1684 | CC(C(=O)O)Oc1ccc(Cl)cc1C | organic | 214.65 | 10 | CC(C(=O)O)Oc1ccc(Cl)cc1C | organic | 1 | 214.7
71-43-2, 1076-43-3 | Benzene | very high | Y | Not PMT | HQ | not P | readily biodeg: 301 F (Ready Biodegradability: Manometric Respirometry Test) | vM | exp min. log Doc/Koc = 1.4 (neutral cmpd.) | T | (ecotox Carc_1a Carc_1b muta_1a muta_1b STOTRE_1) | H;O;S (DW&GW: 25.8) |  | 200-753-7 | https://echa.europa.eu/substance-information/-/substanceinfo/100.000.685 | Full;Intermediate | Joint;Individual | 1000000 - 10000000 tonnes per annum;Intermediate Use Only | https://echa.europa.eu/registration-dossier/-/registered-dossier/16102;https://echa.europa.eu/registration-dossier/-/registered-dossier/1466 | c1ccccc1 | organic | 78.114 | 6 | c1ccccc1 | organic | 100% | 78.114
75-09-2 | Dichloromethane | very high | Y | Not PMT | HQ | not P | readily biodeg: 301 D (Ready Biodegradability: Closed Bottle Test) | vM | exp min. log Doc/Koc = 0.9 (neutral cmpd.) | T | ( Carc_2 Lact muta_1a muta_2 Rep_1a STOTRE_1 STOTRE_2) | H (DW: 0.5) |  | 200-838-9 | https://echa.europa.eu/substance-information/-/substanceinfo/100.000.763 | Full;Full | Joint;Individual | 100000 - 1000000 tonnes per annum;0 - 10 tonnes per annum | https://echa.europa.eu/registration-dossier/-/registered-dossier/15182;https://echa.europa.eu/registration-dossier/-/registered-dossier/1615 | ClCCl | pseudorganic | 84.93 | 1 | ClCCl | pseudorganic | 1 | 84.9
76-22-2 | Bornan-2-one | very high | Y | Not PMT | HQ | not P | readily biodeg: 301 F (Ready Biodegradability: Manometric Respirometry Test) | vM | exp min. log Doc/Koc = 2.1 (neutral cmpd.) | T | ( muta_2 Rep_1a STOTRE_2) | H;J (DW: 0.017) |  | 200-945-0 | https://echa.europa.eu/substance-information/-/substanceinfo/100.000.860 | Full | Joint | 100 - 1000 tonnes per annum | https://echa.europa.eu/registration-dossier/-/registered-dossier/5625 | C[C@]12CC[C@H](C1(C)C)CC2=O | organic | 152.237 | 10 | C[C@]12CC[C@H](C1(C)C)CC2=O | organic | 1 | 152.2
77-93-0 | Triethyl citrate | very high | Y | Not PMT | HQ | not P | readily biodeg: 301 F (Ready Biodegradability: Manometric Respirometry Test) | vM | exp min. log Dow/Kow = 0.7 (neutral cmpd.) | T | ( Carc_1b muta_1b) | H;J (DW: 0.082) |  | 201-070-7 | https://echa.europa.eu/substance-information/-/substanceinfo/100.000.974 | Full;Full | Joint;Individual | 1000 - 10000 tonnes per annum;100 - 1000 tonnes per annum | https://echa.europa.eu/registration-dossier/-/registered-dossier/14584;https://echa.europa.eu/registration-dossier/-/registered-dossier/6121 | CCOC(=O)CC(CC(=O)OCC)(C(=O)OCC)O | organic | 276.285 | 12 | CCOC(=O)CC(CC(=O)OCC)(C(=O)OCC)O | organic | 1 | 276.3
80-05-7 | 4,4'-isopropylidenediphenol | very high | Y | Not PMT | HQ | not P | inherently biodeg: 302 A (Inherent Biodegradability: Modified SCAS Test) | vM | exp min. log Doc/Koc = 2.3 (ionizable cmpd.) | T | (SVHC) | A; B;D;H;J; K; Q (DW&GW: 9.3) | SVHC, DTU | 201-245-8 | https://echa.europa.eu/substance-information/-/substanceinfo/100.001.133 | Full | Joint | 1000000 - 10000000 tonnes per annum | https://echa.europa.eu/registration-dossier/-/registered-dossier/15752 | CC(C)(c1ccc(cc1)O)c1ccc(cc1)O | organic | 228.291 | 15 | CC(C)(c1ccc(cc1)O)c1ccc(cc1)O | organic | 1 | 228.3
69-72-7 | Salicylic acid | very high | Y | Not PMT | HQ | not P | readily biodeg: 301 C (Ready Biodegradability: Modified MITI Test (I)) | vM | exp min. log Doc/Koc = -5.7 (ionizable cmpd.) | T | ( Rep_2 STOTRE_1) | D; H (GW: 1.2) |  | 200-712-3 | https://echa.europa.eu/substance-information/-/substanceinfo/100.000.648 | Full | Joint | 10000 - 100000 tonnes per annum | https://echa.europa.eu/registration-dossier/-/registered-dossier/14544 | Oc1ccccc1C(=O)O | organic | 138.122 | 7 | Oc1ccccc1C(=O)O | organic | 1 | 138.1
84-66-2 | Diethyl phthalate | very high | Y | Not PMT | HQ | not P | est. t1/2 = 6d, and consistency across all tested QSARs | vM | exp min. log Doc/Koc = 2.4 (neutral cmpd.) | T | ( Rep_2 STOTRE_2_ED) | N; Q;S (DW: 2.5) |  | 201-550-6 | https://echa.europa.eu/substance-information/-/substanceinfo/100.001.409 | Full;Full;Intermediate | Joint;Individual;Joint | 1000 - 10000 tonnes per annum;0 - 10 tonnes per annum;Intermediate Use Only | https://echa.europa.eu/registration-dossier/-/registered-dossier/14869;https://echa.europa.eu/registration-dossier/-/registered-dossier/16604;https://echa.europa.eu/registration-dossier/-/registered-dossier/1950 | CCOC(=O)c1ccccc1C(=O)OCC | organic | 222.24 | 12 | CCOC(=O)c1ccccc1C(=O)OCC | organic | 1 | 222.2
95-47-6 | o-xylene | very high | Y | Not PMT | HQ | not P | readily biodeg: 301 F (Ready Biodegradability: Manometric Respirometry Test) | vM | exp min. log Doc/Koc = 2.7 (neutral cmpd.) | T | ( Rep_2) | H;O (DW&GW: 16.5) |  | 202-422-2 | https://echa.europa.eu/substance-information/-/substanceinfo/100.002.203 | Full | Joint | 100000 - 1000000 tonnes per annum | https://echa.europa.eu/registration-dossier/-/registered-dossier/15482 | Cc1ccccc1C | organic | 106.168 | 8 | Cc1ccccc1C | organic | 1 | 106.2
98-86-2 | Acetophenone | very high | Y | Not PMT | HQ | not P | readily biodeg: 301 C (Ready Biodegradability: Modified MITI Test (I)) | vM | exp min. log Doc/Koc = 1.5 (neutral cmpd.) | Not T | - | H (DW: 0.5) |  | 202-708-7 | https://echa.europa.eu/substance-information/-/substanceinfo/100.002.462 | Full | Joint | 10000 - 100000 tonnes per annum | https://echa.europa.eu/registration-dossier/-/registered-dossier/14683 | CC(=O)c1ccccc1 | organic | 120.151 | 8 | CC(=O)c1ccccc1 | organic | 1 | 120.2
103-83-3 | Benzyldimethylamine | very high | Y | Not PMT | HQ | not P | No significant biodegradation in 301C and D tests, but nearly complete biodegradation in 302B test. Therefore the substance is assessed not to be persistent. (Berger et al. 2018) | vM | exp min. log Dow/Kow = -2.9 (ionizable cmpd.) | T | ( STOTRE_2) | Z (det.) |  | 203-149-1 | https://echa.europa.eu/substance-information/-/substanceinfo/100.002.863 | Full | Joint | 100 - 1000 tonnes per annum | https://echa.europa.eu/registration-dossier/-/registered-dossier/13869 | CN(C)Cc1ccccc1 | organic | 135.21 | 9 | CN(C)Cc1ccccc1 | organic | 1 | 135.2
104-15-4, 6192-52-5 | Toluene-4-sulphonic acid | very high | Y | Not PMT | HQ | not P | readily biodeg: 301 B (Ready Biodegradability: CO2 Evolution Test) | vM | read-across min. log Dow/Kow = -5.9 (ionizable cmpd.) | T | ( Rep_1b) | Z (det.) | HOT-L | 203-180-0 | https://echa.europa.eu/substance-information/-/substanceinfo/100.002.891 | Full | Joint | 10000 - 100000 tonnes per annum | https://echa.europa.eu/registration-dossier/-/registered-dossier/15138 | Cc1ccc(S(=O)(=O)O)cc1 | organic | 172.2 | 7 | Cc1ccc(S(=O)(=O)O)cc1 | organic | 100% | 172.2
3039-83-6 | Sodium ethylenesulphonate | very high | Y | Not PMT | HQ | not P | inherently biodeg: 301 E (Ready biodegradability: Modified OECD Screening Test) | vM | exp min. log Doc/Koc = 1.4 (single_anion cmpd.) | Pot. T | (Cramer Class III) | Z (det.) |  | 221-242-5 | https://echa.europa.eu/substance-information/-/substanceinfo/100.019.312 | Full | Joint | 100 - 1000 tonnes per annum | https://echa.europa.eu/registration-dossier/-/registered-dossier/5927 | C=CS(=O)(=O)[O-].[Na+] | organic salt/mixture | 130.09 | 2 | C=CS(=O)(=O)[O-] | organic | 0.8233 | 107.1
497-18-7 | Carbonohydrazide | very high | Y | Not PMT | HQ | not P | The substance shows significant biodegradation above the threshold in a OECD 306 sea water test. The threhold is reached in an early stage of the test, therefore it can be expected that the substance would also degrade in freshwater. Used QSAR not applicable - substance is out of its application domain. Therefore the substance is assessed not to be persistent. (Berger et al. 2018) | vM | exp min. log Doc/Koc = 1.3 (ionizable cmpd.) | Pot. T | (Cramer Class III) | Z (det.) | HOT-L | 207-837-2 | https://echa.europa.eu/substance-information/-/substanceinfo/100.007.126 | Full | Joint | 100 - 1000 tonnes per annum | https://echa.europa.eu/registration-dossier/-/registered-dossier/13675 | NNC(=O)NN | pseudorganic | 90.086 | 1 | NNC(=O)NN | pseudorganic | 1 | 90.1
51410-72-1 | (3-methacrylamidopropyl)trimethylammonium chloride | very high | Y | Not PMT | HQ | not P | Results from enhanced ready test enable the conclusion that the substance is not persistent in water. (Berger et al. 2018) | vM | QSAR min. log Dow/Kow = -2.1 (single_cation cmpd.) | Pot. T | (Cramer Class III) | Z (det.) | DTU | 257-182-1 | https://echa.europa.eu/substance-information/-/substanceinfo/100.051.966 | Full | Joint | 100 - 1000 tonnes per annum | https://echa.europa.eu/registration-dossier/-/registered-dossier/10262 | CC(=C)C(=O)NCCC[N+](C)(C)C.[Cl-] | organic salt/mixture | 220.74 | 10 | CC(=C)C(=O)NCCC[N+](C)(C)C | organic | 0.8394 | 185.3
5205-93-6 | N-[3-(dimethylamino)propyl]methacrylamide | very high | Y | Not PMT | HQ | not P | readily biodeg: 301 C (Ready Biodegradability: Modified MITI Test (I)) | vM | exp min. log Doc/Koc = 1.4 (ionizable cmpd.) | Pot. T | (Cramer Class III) | Z (det.) |  | 226-002-3 | https://echa.europa.eu/substance-information/-/substanceinfo/100.023.639 | Full | Joint | 1000 - 10000 tonnes per annum | https://echa.europa.eu/registration-dossier/-/registered-dossier/10266 | CC(=C)C(=O)NCCCN(C)C | organic | 170.256 | 9 | CC(=C)C(=O)NCCCN(C)C | organic | 1 | 170.3
53-16-7 | Estrone | very high | Y | Not PMT | HQ | not P | inherently biodeg: 301 B (Ready Biodegradability: CO2 Evolution Test) | M | exp min. log Dow/Kow = 2.6 (neutral cmpd.) | T | ( Carc_1a Carc_1b Carc_2 Lact Rep_1a Rep_1b Rep_2_Suspected ED) | A; D (GW: 0.045) |  | 200-164-5 | https://echa.europa.eu/substance-information/-/substanceinfo/100.000.150 | Full;Full | Individual;Joint | 0 - 10 tonnes per annum;0 - 10 tonnes per annum | https://echa.europa.eu/registration-dossier/-/registered-dossier/7688;https://echa.europa.eu/registration-dossier/-/registered-dossier/1910 | C[C@]12CC[C@H]3[C@@H](CCc4cc(O)ccc34)[C@@H]1CCC2=O | organic | 270.372 | 18 | C[C@]12CC[C@H]3[C@@H](CCc4cc(O)ccc34)[C@@H]1CCC2=O | organic | 1 | 270.4
84-74-2, 93952-11-5 | Dibutyl phthalate | very high | Y | Not PMT | HQ | not P | readily biodeg: 301 C (Ready Biodegradability: Modified MITI Test (I)) | M | exp min. log Doc/Koc = 3.1 (neutral cmpd.) | T | (SVHC) | N (DW: 2.7) | SVHC | 201-557-4 | https://echa.europa.eu/substance-information/-/substanceinfo/100.001.416 | Full;Intermediate;Intermediate;Intermediate | Joint;Individual;Joint;Individual | 1000 - 10000 tonnes per annum;Intermediate Use Only;Intermediate Use Only;Intermediate Use Only | https://echa.europa.eu/registration-dossier/-/registered-dossier/14862;https://echa.europa.eu/registration-dossier/-/registered-dossier/1676;https://echa.europa.eu/registration-dossier/-/registered-dossier/1911;https://echa.europa.eu/registration-dossier/-/registered-dossier/1805 | CCCCOC(=O)c1ccccc1C(=O)OCCCC | organic | 278.348 | 16 | CCCCOC(=O)c1ccccc1C(=O)OCCCC | organic | 100% | 278.348
95-63-6 | 1,2,4-trimethylbenzene | very high | Y | Not PMT | HQ | not P | readily biodeg: 301 C (Ready Biodegradability: Modified MITI Test (I)) | M | exp min. log Doc/Koc = 3.0 (neutral cmpd.) | T | ( STOTRE_1) | H;O (DW&GW: 3) |  | 202-436-9 | https://echa.europa.eu/substance-information/-/substanceinfo/100.002.216 | Full | Joint | 10000 - 100000 tonnes per annum | https://echa.europa.eu/registration-dossier/-/registered-dossier/13135 | Cc1ccc(C)cc1C | organic | 120.195 | 9 | Cc1ccc(C)cc1C | organic | 1 | 120.2
84-65-1 | Anthraquinone | very high | Y | Not PMT | HQ | not P | readily biodeg: 301 C (Ready Biodegradability: Modified MITI Test (I)) | M | exp min. log Doc/Koc = 3.2 (neutral cmpd.) | T | ( Carc_2) | H (DW: 0.1) | DTU | 201-549-0 | https://echa.europa.eu/substance-information/-/substanceinfo/100.001.408 | Full;Full | Joint;Joint | 1000 - 10000 tonnes per annum;0 - 10 tonnes per annum | https://echa.europa.eu/registration-dossier/-/registered-dossier/2211;https://echa.europa.eu/registration-dossier/-/registered-dossier/5769 | O=C1c2ccccc2C(=O)c2ccccc12 | organic | 208.216 | 14 | O=C1c2ccccc2C(=O)c2ccccc12 | organic | 1 | 208.2
63-05-8 | Androst-4-ene-3,17-dione | very high | Y | Not PMT | HQ | not P | readily biodeg: 301 B (Ready Biodegradability: CO2 Evolution Test) | M | exp min. log Dow/Kow = 2.7 (neutral cmpd.) | T | ( Carc_1b Carc_2 Lact Rep_1a_Suspected ED) | B;H (DW&GW: 0.1) | DTU | 200-554-5 | https://echa.europa.eu/substance-information/-/substanceinfo/100.000.504 | Full | Joint | 100 - 1000 tonnes per annum | https://echa.europa.eu/registration-dossier/-/registered-dossier/13632 | C[C@]12CCC(=O)C=C1CC[C@@H]1[C@@H]2CC[C@]2([C@H]1CCC2=O)C | organic | 286.415 | 19 | C[C@]12CCC(=O)C=C1CC[C@@H]1[C@@H]2CC[C@]2([C@H]1CCC2=O)C | organic | 1 | 286.4
50-28-2, 35380-71-3 | Estradiol | medium | N | Not PMT | HQ | not P | readily biodeg: 301 B (Ready Biodegradability: CO2 Evolution Test) | Pot. M | QSAR min. log Dow/Kow = 3.9 (neutral cmpd.) | T | (ecotox Carc_1a Carc_1b Carc_2 Lact Rep_1a Rep_1b Rep_2 STOTRE_1 STOTRE_2_Suspected ED) | D;H (DW&GW: 0.1) |  | 200-023-8 | https://echa.europa.eu/substance-information/-/substanceinfo/100.000.022 | Intermediate | Joint | Intermediate Use Only | https://echa.europa.eu/registration-dossier/-/registered-dossier/1903 | C[C@]12CC[C@H]3[C@@H](CCc4cc(O)ccc34)[C@@H]1CC[C@@H]2O | organic | 272.388 | 18 | C[C@]12CC[C@H]3[C@@H](CCc4cc(O)ccc34)[C@@H]1CC[C@@H]2O | organic | 100% | 272.388
85-68-7 | Benzyl butyl phthalate | very high | Y | Not PMT | HQ | not P | inherently biodeg: 302 B (Inherent biodegradability: Zahn-Wellens/EMPA Test) | not M | exp min. log Dow/Kow = 4.8 (neutral cmpd.) | T | (SVHC) | N (DW: 0.9) | SVHC | 201-622-7 | https://echa.europa.eu/substance-information/-/substanceinfo/100.001.475 | Full | Joint | 1000 - 10000 tonnes per annum | https://echa.europa.eu/registration-dossier/-/registered-dossier/12721 | CCCCOC(=O)c1ccccc1C(=O)OCc1ccccc1 | organic | 312.365 | 19 | CCCCOC(=O)c1ccccc1C(=O)OCc1ccccc1 | organic | 1 | 312.4